## Pad Documentation
Mod #	Group	New Style Name	Old Style Name	Description	Pin 01	Pin 02	Pin 03	Pin 04	Pin 05	Pin 06	Pin 07	Pin 08	Pin 09	Pin 10	Pin 11	Pin 12	Die Row
1001	2			Continuity Structure (10um wide metal line between all pads)	short	short	short	short	short	short	short	short	short	1
1002	2			Alignment Structure (metal lines surrounding all pads by 1.0um)							metal						1
1003	1			n-chan field oxide FETs poly1 gate													1
				poly1 gate w/l = 100/0.14	substrate	drain / source	gate	source / drain	gate	drain / source
				poly1 gate w/l = 1000/0.17	substrate							drain / source	gate	source / drain	gate	drain / source
1004	1			n-chan field oxide FETs metal1 gate													1
				metal1 gate w/l = 1000/0.24	substrate	drain/ source	gate 1	drain 1	gate 2	drain 2
				metal1 gate w/l = 1000/0.27	substrate							source	gate 1	drain 1	gate 2	drain 2
1005	2			n+ resistor 320.73 / 12.8 : 25.06 sq	n+ res				n+ res	substrate							1
				n-well resistor 24.505 / 24.87 : 0.99 sq			n-well res	n-well res		substrate
	2			p+ resistor 320.67 / 12.8 : 25.05 sq							p+ res	n-well			p+ res
				p+ resistor - 4 terminal measurement 40.01/0.14 : 285.79 sq							force I		meas V	meas V		force I
1006	2			n+ high voltage resistor 320.67 / 12.8 : 25.06 sq	hv n+ res				hv n+ res	substrate							1
				deep n-well resistor 24.505 / 22.545 : 1.09 sq			deep n-well res	deep n-well res		substrate
	2			p+ resistor 320.67 / 12.8 : 25.05 sq							hv p+ res	n-well			hv p+ res
				p+ resistor - 4 terminal measurement 40.01/0.14 : 285.79 sq							force I		meas V	meas V		force I
1012	5			n-chan gate oxide capacitor, no source/drain: large area -THIN OX													1
				Area = 4267.2 um2, perimeter = 1029.8 um, poly over field=1281.3 um2	substrate	gate	substrate	gate	substrate	gate
	5			p-chan gate oxide capacitor, no source/drain: large area
				Area = 4203.5 um2, perimeter = 1055.9 um, poly over field=1369.7 um2							n-well	gate	n-well	gate	n-well	gate
1014	2			n+ resistor 12.44 / 311.105 : 25.0 sq	n+ res	substrate			n+ res								1
				n+ resistor - 4 terminal measurement 42.55/0.14: 303.9 sq		substrate	n+ res	n+ res
	2			ultra long poly 1 line
				0.15/1650.48, 0.28 um space over n_ diff lines							n+ diff	poly comb	poly serp	poly serp
				0.13/1566.17, 0.3 um space over field								poly comb		poly serp	poly serp
				0.1/1955.46, 0.245 um space over field								poly comb			poly serp	poly serp
1016				VPP_25fF, Poly/M4 Shield, M1-M3 fingers; m=275	c0	c1									Top Shield	Psub	1
1017				VPP_25fF, LI/M4 Shield, M1-M3 fingers; m=275	c0	c1									Top Shield	Psub	1
1018				340fF 2X Nhvnatives, 4X XCMVPP's, M3-M4 fingers, M5-shield, m=132	G	S/D/Bulk										Psub	1
1021				VPP_100fF, Poly/M4 Shield, M1-M3 fingers; m=132	c0	c1									Top Shield	Psub	1
1022				VPP_100fF, M4 Shield, M1-M3 fingers; m=132	c0	c1									Top Shield	Psub	1
1023				description is missing													1
1026	2			ultra long n+ diff line integrity test;													1
				1354.5 squares long ; 0.29 um line, 0.3 um space	substrate	n+ serp	n+ serp	n+ serp
				1354.5 squares long ; 0.29 um line, 0.3 um space	substrate	n+ serp		n+ serp	n+ serp
				1354.5 squares long ; 0.29 um line, 0.30 um space	substrate	n+ serp			n+ serp	n+ serp
	2			ultra long p+ diff line integrity test;
				1354.5 squares long ; 0.29 um line, 0.30 um space							n-well	p+ serp	p+ serp	p+ serp
				1354.5 squares long ; 0.29 um line, 0.3 um space							n-well	p+ serp			p+ serp	p+ serp
				1354.5 squares long ; 0.29 um line, 0.3 um space							n-well	p+ serp		p+ serp	p+ serp
1030	1			n+/n-well field FET w/ poly 1 gate													1
				n+ / n-well w/l = 26 x 40 / 0.32 (diff to nwell 0.32, poly to diff 0.05)	substrate	n-well	gate	n+
				n+ / n-well w/l = (6.56*210) / 0.32 (N+ diff to nwell 0.32, poly to diff 0.05) with NWM corner rounding	substrate	n-well			gate	n+
	1			p+/p-well field FET w/ poly 1 gate
				p+ / p-well w/l = 26 x 40 / 0.18 (diff to pwell 0.18, poly to diff 0.05)							n-well	substrate	gate	p+
				p+ / p-well w/l = 24 x 40 / 0.15 (diff to pwell 0.15, poly to diff 0.05)							n-well	substrate			gate	p+
1037	3			M1-LI1-poly contacts: mcon/licon = 0.17/0.17 um M1 sq = 4668.5													1
				contact string (8740 contacts; 0.73 sq/ct RSGP)	string	string	string	string	string	string
	3			M2 to M1 via: 0.15um (3240 vias) M2 sq = 3060							string	string	string	string	string	string
1040	2			nested poly 1 on diff													1
				p1 w = 0.15um, s = 0.25um res l/w = 23.595 / 0.15	V-meas	force - I	V-meas	force - I
				p1 w = 0.15um, s = 0.25um res l/w = 25.595 / 0.15		force - I		force - I	V-meas	V-meas
	2			isolated poly 1 on diff
				p1 w = 0.15um res l/w = 23.595 / 0.15							sense 2	force I		force I
				p1 w = 0.15um res l/w = 23.595 / 0.15								force I		force I	sense 2	sense 1
1062				VPP_12fF 3.6x3.6	A	B										Psub	1
1063				VPP_mis 12fF	stub	load	Vp	Vn	Vpwr	Vgnd							1
1070	1			p-chan field oxide FETs poly1 gate													1
				poly1 gate w/l = 1000/0.17, diff spacing = 0.27	n-well	drain / source	gate	source / drain	gate	drain / source
				poly1 gate w/l = 1000/0.14, diff spacing = 0.24	n-well							drain / source	gate	source / drain	gate	drain / source
1072				VPP_12fF, M3-Shield; m=891	C0	C1									MET-3	Psub	1
1073				VPP_50fF, M3-Shield; m=275	C0	C1									MET-3	Psub	1
1074				VPP_100fF, M3-Shield; m=132	C0	C1									MET-3	Psub	1
1076	3			M1-LI1-N+ contacts: mcon/licon1 = 0.17/0.17 um													1
				contact string (6384 contacts; 0.88 sq/ct RSN)	string	string	string	string	string	substrate
	3			M1-LI1-P+ contacts: mcon/licon1 = 0.17/0.17 um
				contact string (6992 contacts; 0.88 sq/ct RSP)							string	string	string	string	string	n-well
1077	3			HV M1-LI1-N+ contacts: mcon/licon1 = 0.17/0.17 um													1
				contact string (6384 contacts; 0.88 sq/ct RSN) m1 sq = 3734.808	string	string	string	string	string	substrate
	3			HV M1-LI1-P+ contacts: mcon/licon1 = 0.17/0.17 um
				contact string (6992 contacts; 0.88 sq/ct RSP) m1 sq = 3410.04							string	string	string	string	string	n-well
1079				VPP_mis 50fF; M3 shield	stub	load	Vp	Vn	Vpwr	Vgnd	stub_t	load_t	Vp_t	Vn_t	Vpwr	Vgnd	1
1081				XCMVPP2 over NHVNATIVE10x4	Psub/S/D/B	Gate										Psub/S/D/B	1
1082	3			M1-LI1 contacts: mcon = 0.17 um													1
				contact string (3600 contacts; 0.88 sq/ct RSLIW)	string	string	string	string	string	string
	3			LI sheet resistance and electrical linewidth
				2.6 X 452.785 Line							Force 1	Force 2	Sense 1		Sense 2
				0.17 X 426.04							Force 1	Force 2		Sense 1		Sense 2
1083				VPP_1fF, M3-Shield; m=7436	C0	C1									MET-3	Psub	1
1085				VPP_1fF, LI Shield, M1/M2 fingers; m=7436	C0	C1										Psub	1
1086				VPP_mis 1fF; LI shield, M1/M2 fingers / VPP_mis 1fF; LI shield, M1/M2 fingers	stub	load	Vp	Vn	Vpwr	Vgnd	stub_t	load_t	Vp_t	Vn_t	Vpwr	Vgnd	1

1087				XCMVPP2 over PHV5x4	S/D/B	Gate										Psub	1
1089	3			M2-M1-LI1-N+ stacked via on mcon on licon1; / M2 = 0.45 um, via = 0.15 um, mcon/licon = 0.17/0.17 um													1
				string (6992 contacts; 0.904 sq/ct RSN)	string	string	string	string	string	substrate
	3			M2-M1-LI1-P+ stacked via on mcon on licon1; / M2 = 0.45 um, via = 0.15 um, mcon/licon = 0.17/0.17 um
				string (6992 contacts; 0.904 sq/ct RSP)							string	string	string	string	string	n-well
1092	3			LI1-poly contacts: licon1 = 0.17 um (generic)													1
				string (8360 contacts; 0.73 sq/ct RSGP, 0.73 sq/ct RSLIW)	string	string	string	string	string	string
	3			M1-LI contact Kelvin, M1/LI width=0.47/0.28 um
				0.17um mcon Kelvin: .05 LI enclosure							metal 1 Vs	metal 1 If	LI 1 If		LI Vs
				0.17um mcon Kelvin: -.01 LI enclosure									LI Vs	metal 1 If	LI If	metal 1 Vs
1093			phighvt	phighvt; w/l=0.64/0.15; licon resistance; n_licons=2,304; contact-gate=0.055u							G/S/B (vpwr=1.8V)			r0	r1		1
			phighvt	phighvt; w/l=0.64/0.15; licon resistance; n_licons=4,608; contact-gate=0.055u							G/S/B (vpwr=1.8V)			r0		r2
			phighvt	phighvt; w/l=0.64/0.15; licon resistance; n_licons=2,304; contact-gate=0.050u							G/S/B (vpwr=1.8V)	r0	r1
			phighvt	phighvt; w/l=0.64/0.15; licon resistance; n_licons=4,608; contact-gate=0.050u							G/S/B (vpwr=1.8V)	r0		r2
			nshort	nshort; w/l=0.64/0.15; licon resistance; n_licons=4,608; contact-gate=0.055u			r0	r1		G/S/B (vgnd=0V)
			nshort	nshort; w/l=0.64/0.15; licon resistance; n_licons=4,608; contact-gate=0.055u			r0		r2	G/S/B (vgnd=0V)
			nshort	nshort; w/l=0.64/0.15; licon resistance; n_licons=4,608; contact-gate=0.050u	r0	r1				G/S/B (vgnd=0V)
			nshort	nshort; w/l=0.64/0.15; licon resistance; n_licons=4,608; contact-gate=0.050u	r0		r2			G/S/B (vgnd=0V)
1094	3			LI1-n+ diffusion contacts: licon1 = 0.17 um (generic)													1
				string (6992 cts 0.88 sq/ct RSN, 0.73 sq.ct RSLIW)	string	string	string	string	string	substrate
	3			LI1-p+ diffusion contacts: licon1 = 0.17 um (generic)
				string (6992 cts 0.88 sq/ct RSP, 0.73 sq/ct RSLIW)							string	string	string	string	string	n-well
1137	5			n-chan gate oxide capacitor: field-edge intensive													1
				FOM w/s = 0.14/0.27, Active Area = 722.4 um2, FOX Perimeter = 10353.6 um	substrate	gate	substrate	gate	substrate	gate
	5			p-chan gate oxide capacitor: field-edge intensive
				FOM w/s = 0.14/0.27, Active Area = 1657.8 um2, FOX Perimeter = 23760 um							n-well	gate	n-well	gate	n-well	gate
1141	4			NMOS contacted pitch FETs: lower half with prox. bars on diff. (0.28 um space)													1
				0.42/20 NMOS	substrate	gate	drain	source
				7/8 NMOS	substrate	gate		drain	source
				7/0.15 NMOS	substrate	gate			drain	source			gate
				PLACE IN CENTER, CORNER OF RETICLE
				w/l = 0.15/9.15 um electrical linewidth: upper half		Force 1					Sense 2	Sense 1	Force 2
				10x10 Van der P.		Sense 1								Sense 2	Force 1	Force 2
1174				VPP_50fF, LI Shield, M1/M2/M3 fingers; m=275	C0	C1										Psub	1
1175				VPP_100fF, LI Shield, M1/M2/M3 fingers; m=132	C0	C1										Psub	1
1178				VPP_mis 50fF; LI shield, M1/M2/M3 fingers / VPP_mis 100fF; LI shield, M1/M2/M3 fingers	stub	load	Vp	Vn	Vpwr	Vgnd	stub_t	load_t	Vp_t	Vn_t	Vpwr	Vgnd	1

1182				VPP_12fF, LI Shield, M1/M2/3 fingers; m=891	C0	C1										Psub	1
1183				VPP_mis 12fF; LI shield, M1/M2/M3 fingers / VPP_mis 12fF; LI shield, M1/M2/M3 fingers	stub	load	Vp	Vn	Vpwr	Vgnd	stub_t	load_t	Vp_t	Vn_t	Vpwr	Vgnd	1

1184				VPP_100fF, Poly-M5 Shield, LI/M1/M2/M3/M4 fingers; m=132	C0	C1									MET-5	Psub	1
1185				VPP_100fF, M5 Shield, LI/M1/M2/M3/M4 fingers; m=132	C0	C1									MET-5	Psub	1
1186				VPP_100fF, LI-M5 Shield, M1/M2/M3/M4 fingers; m=132	C0	C1									MET-5	Psub	1
1187				VPP_50fF, LI-M5 Shield, M1/M2/M3 fingers; m=275	C0	C1									MET-3	Psub	1
1188				VPP_12fF, xcmvpp4p4x4p6_fltpolym3shield, PYfloat-M3 Shield, LI/M1/M2 fingers; m=486	C0	C1	botshield	topshield								Psub	1
				VPP_12fF, xcmvpp4p4x4p6_polym5shield, PY-M5 Shield, LI/M1/M2/M3/M4 fingers; m=405							C0	C1			topshield	Psub
1189				VPP_50fF, xcmvpp6p86p1_polym5shield, PY-M5 Shield, LI/M1/M2/M3/M4 fingers; m=150	C0	C1		topshield								Psub	1
				VPP_50fF, xcmvpp8p6x7p9_tpolym5shield, PYfloat-M5 Shield, LI/M1/M2/M3/M4 fingers; m=125							C0	C1			topshield	Psub
1206				PiS Capacitor in N-Well, C = 30.5pF per device													4
				w/l = 5/0.5, m=1650 (C=18.5fF per finger)	sub					body	gate
1213				PiS resistor in nwell L/W = 20/5	sub	low	high		gate								4
				PiS resistor in nwell L/W = 40/5	sub		low	high	gate
				PiS resistor not in nwell, L/W = 20//5	sub				gate	low	high
				PiS resistor not in nwell L/W = 40/5	sub				gate		low	high
				PiS capacitor in nwell, W/L = 40/40, n = 2, C = 23.7 pF	sub								S/D	gate
				PiS capacitor in nwell, W/L = 40/0.5, n = 50, C = 7.4 pF	sub									gate	S/D
				PiS capacitor in nwell, W/L = 40/0.33, n = 66, C = 6.5 pF	sub									gate		S/D
1240	6			AF Cell (WNlv/LNlv,WNmx/LNmx,Wfuse/Lfuse)													4
				Vpp: metal connection
				Vpp_res: connection through 513.5 Ohm resistor
				N+ diffusion w/l = 0.29/1.275,
				2nd resistor terminals shorted by Metal3
				2x2 (4/.15,4/.37,4/.48) AF Array: Cell Ver. 1.B	sub		WL2 gate	WL1 gate	HV gate	Vpp_res		Vpp			Source 1	Source 2
				2x2 (4/.15,4/.37,4/.48) AF Array: Cell Ver. 2	sub	Vpp_res	WL2 gate	WL1 gate	HV gate		Vpp		Source 1	Source 2
1242	6			AF Cell (WNlv/LNlv,WNmx/LNmx,Wfuse/Lfuse)													4
				2x2 (4/.15,4/.37,4/.48) AF Array: Cell Ver. 2
				Vpp: metal connection
				Vpp_res: connection through N+ diff resistor
				extra N+ diffusion w/l = 0.29/1.275 (513 Ohm)
				resistor terminals shorted by Metal3
				N+ diffusion w/l = 0.29/3.825, 1.54 kOhm	sub		WL2 gate	WL1 gate	HV gate	Vpp_res		Vpp			Source 1	Source 2
				N+ diffusion w/l = 0.29/2.550, 1.03 kOhm	sub	Vpp_res	WL2 gate	WL1 gate	HV gate		Vpp		Source 1	Source 2
1243	6			AF Cell (WNlv/LNlv,WNmx/LNmx,Wfuse/Lfuse)													4
				2x2 (4/.15,4/.37,4/.48) AF Array: Cell Ver. 2 Breakout
				Vpp: metal connection
				Vpp_res: connection through N+ diff resistor
				extra N+ diffusion w/l = 0.29/1.275 (513 Ohm)
				resistor terminals shorted by Metal3						AF body		AF body			AF body	AF body
				N+ diffusion w/l = 0.29/2.550, 1.03 kOhm	sub	Vpp_res	WL2 gate	WL1 gate	HV gate	WL1 / S1	Vpp	WL1 / S2	Source 1	Source 2	WL2 / S1	WL2 / S2
1248				missing desctiption													4
1375	2			M1 sheet resistance and electrical linewidth													1
				2.595 x 435.255 Line	Force 1	Force 2	Sense 1			Sense 2
				0.18 X 443.965 Line	Force 1	Force 2		Sense 1	Sense 2
	2			M2 sheet resistance and electrical width
				2.6 X 457.2 Line							Force 1	Force 2	Sense 1		Sense 2
				0.24 X 417.46 Line							Force 1	Force 2		Sense 1		Sense 2
1668	8			lateral PNP BJT (pnppar) (Ae=0.68x0.68um2) Local Mismatch 1-1	Psub	B1	E1	E2	B2								1
				lateral PNP BJT (pnppar) (Ae=0.68x0.68um2) Local Mismatch 8-1	C-B-Psub									E8	E1
1690				Matching Poly Resistors													1
				W/L = 1/57.925, spacing = 0.48; proximity resistors	IF	V2		V1
				W/L = 0.68/12.42, spacing = 0.48; proximity resistors					IF	V2	V1
				W/L = 1.0/12.42, spacing = 0.48; proximity resistors								V1	V2	If
1691				Matching Poly Resistors													1
				W/L = 1/65, spacing = 0.48; proximity resistors	V1		V2	IF
				W/L = 0.68/65, spacing = 0.48; proximity resistors				IF	V2		V1
				W/L = 0.68/57.925, spacing = 0.48; proximity resistors								V1		V2	IF
1692				Matching Poly Resistors													1
				W/L = 1/57.925, spacing = 0.48; proximity resistors	IF	V0	IS2	V2		V1	IS1
				W/L = 0.68/12.42, spacing = 0.48; proximity resistors							IS1	V1	V2	IS2	V0	IF
1693				Matching Poly Resistors													1
				W/L = 5/50.3, spacing = 0.48; proximity resistors	V1		V2	IF
				W/L = 1/20, spacing = 0.48; proximity resistors				IF	V1	V2
				W/L = 2/10, spacing = 0.48; proximity resistors							V1	V2	IF
1700	6			Cell Vss contact													1
				string (9014 cts; 3.22 sq/ct RSN; 1.68 sq/ct RSM1)			string	poly	substrate	string
				Kelvin contact	met1	met1	diff		substrate
				(u-test)	{diff}
1701	6			Cell L1/p+ cross-couple contact													1
				string (32256 cts; 0.48 sq/ct RSP; 1.84 sq/ct RSLI)			string	poly	n-well	string
				Kelvin contact	LI1	LI1	diff		n-well
				(u-test)	{diff}
1702	6			Cell Vcc contact													1
				string (7968 cts; 3.22 sq/ct RSP; 3.92 sq/ct RSM1)			string	poly	n-well	string
				Kelvin contact	met1	diff	diff		n-well
				(u-test)	{met1}
1703	6			Cell L1/n+ cross-couple contact													1
				string (32256 cts; 0.56 sq/ct RSN; 1.84 sq/ct RSLI)			string	poly	substrate	string
				Kelvin contact	LI1	LI1	diff		substrate
				(micropad)	{diff}
1705	6			L1/n+ bit line contact													1
				string (10080 mcons / 10080 licons; 3.92 sq/mcon RSM1; 1.25 sq/mcon RSLI; 1.24 sq/licon RSN)			string	poly	substrate	string
				Kelvin contact	met1	met1	diff		substrate
				(micropad)	{diff}
1709	6			LI to LI / LICON to LICON bridging test structure (15232 cells)	serp			comb	serp								1
1726	6			Ultra long local interconnect 1 line integrity test; ~81600 squares; 9520 cells	serp	met1		comb				met1		comb		serp	1
1743	6			Cell LI1-poly string													1
				"long" side: 5200 cts	serp		poly	substrate	p-well	n-well	p-well	n-well	poly	substrate		serp
				"short" side: 5200 cts		serp	poly	substrate	p-well	n-well	p-well	n-well	poly	substrate	serp
1744	6			6T SRAM cell FETs													1
				NPD long landing pad side: 0.21/0.15			Psub	G	S	D				Nwell		Psub
				NPASS long landing pad side: 0.14/0.15	S	D	Psub	G				D2		Nwell		Psub
				PPU long landing pad side: 0.14/0.15			Psub				G		S	Nwell	D	Psub
1745				s8te2et_s1744_npass_c;	src	drn	drn2	gate	vpwell						vnwell		1
				s8te2et_s1745_npd_a;				gate	vpwell	drn1	drn2	src			vnwell
				s8te2et_s1745_ppu_a;				gate	vpwell				drn1	drn2	vnwell	src
1756	6			6T SRAM N-channel gap and endcap													1
				integrity structure (for cell FET leakage
				measurement)
		npass	special_nfet_pass	NPASS: 2240 FETs						Psub	G	S			D	Psub
		npd		NPD: 3360 FETs, 1680 gaps						Psub	G1	S	G2	D		Psub
		npass		NPASS: 2240 FETs	G	S			D	Psub						Psub
		npd		NPD: 3360 FETs, 1680 gaps	G1	S	G2	D		Psub						Psub
1758	6			6T SRAM P-channel gap and endcap integrity structure (for cell FET leakage measurement)													1
		ppu		PPU: 12320 FETs, 6160 gaps	G1		G2							S	D	Nwell
1760	6			M1 / M2 step coverage/bridging over cell topo.													1
				M1: 0.14um ~16210m	m1 serp			m1 comb						m1 comb		m1 serp
				M2: 0.14um ~22395 um		m2 serp	m2 comb						m2 comb		m2 serp
1773	6			Memory cell poly bridging structure / 20880 NMOS; 20880 PMOS; 31320 gaps / PMOS W/L = 0.15/0.14; NMOS W/L = 0.21/0.15			WL1	WL2	substrate	n-well	NO PAD	NO PAD	NO PAD	NO PAD	NO PAD	NO PAD	1
2602			nfet	fet mismatch nfet w/ sep sb ; w=1.000; l=0.500;	S	G	D1	D1								B	2
			nfet	fet mismatch nfet w/ sep sb ; w=3.000; l=0.150;	S	G			D1	D2						B
			nfet	fet mismatch nfet w/ sep sb ; w=0.420; l=0.150;	S	G					D1	D2				B
			nfet	fet mismatch nfet w/ sep sb ; w=0.420; l=0.150;	S	G							D1	D2		B
2605			pfet	fet mismatch pfet w/ sep sb ; w=1.000; l=0.500;	S	G	D1	D1								B	2
			pfet	fet mismatch pfet w/ sep sb ; w=3.000; l=0.150;	S	G			D1	D2						B
			pfet	fet mismatch pfet w/ sep sb ; w=0.420; l=0.150;	S	G					D1	D2				B
			pfet	fet mismatch pfet w/ sep sb ; w=0.420; l=0.150;	S	G							D1	D2		B
2607			lowvtnfet	fet mismatch LowVtnfet w/ sep sb ; w=7.000; l=0.250;	S	G	D1	D1								B	2
			lowvtnfet	fet mismatch LowVtnfet w/ sep sb ; w=7.000; l=0.150;	S	G			D1	D2						B
			lowvtnfet	fet mismatch LowVtnfet w/ sep sb ; w=3.000; l=0.250;	S	G					D1	D2				B
			lowvtnfet	fet mismatch LowVtnfet w/ sep sb ; w=3.000; l=0.150;	S	G							D1	D2		B
2608			lowvtnfet	fet mismatch LowVtnfet w/ sep sb ; w=0.420; l=1.000;	S	G	D1	D1								B	2
			lowvtnfet	fet mismatch LowVtnfet w/ sep sb ; w=0.420; l=0.180;	S	G			D1	D2						B
			lowvtnfet	fet mismatch LowVtnfet w/ sep sb ; w=0.420; l=0.150;	S	G					D1	D2				B
			lowvtnfet	fet mismatch LowVtnfet w/ sep sb ; w=0.420; l=0.150;	S	G							D1	D2		B
2611			highvtpfet	fet mismatch HighVtpfet w/ sep sb ; w=1.000; l=0.500;	S	G	D1	D1								B	2
			highvtpfet	fet mismatch HighVtpfet w/ sep sb ; w=3.000; l=0.150;	S	G			D1	D2						B
			highvtpfet	fet mismatch HighVtpfet w/ sep sb ; w=0.420; l=0.150;	S	G					D1	D2				B
			highvtpfet	fet mismatch HighVtpfet w/ sep sb ; w=0.420; l=0.150;	S	G							D1	D2		B
2612			nativevtnfet	fet mismatch NTVNativenfet w/ sep sb ; w=4.000; l=0.500;	S	G	D1	D1								B	2
			nativevtnfet	fet mismatch NTVNativenfet w/ sep sb ; w=0.420; l=0.800;	S	G			D1	D2						B
			nativevtnfet	fet mismatch NTVNativenfet w/ sep sb ; w=10.000; l=0.500;	S	G					D1	D2				B
			nativevtnfet	fet mismatch NTVNativenfet w/ sep sb ; w=1.000; l=0.600;	S	G							D1	D2		B
2618			high voltage nfet	fet mismatch HVnfet w/ sep sb ; w=0.420; l=0.500;	S	G	D1	D1								B	2
			high voltage nfet	fet mismatch HVnfet w/ sep sb ; w=0.420; l=0.500;	S	G			D1	D2						B
			high voltage nfet	fet mismatch HVnfet w/ sep sb ; w=0.420; l=0.500;	S	G					D1	D2				B
			high voltage nfet	fet mismatch HVnfet w/ sep sb ; w=0.420; l=0.500;	S	G							D1	D2		B
2622			high voltage pfet	fet mismatch HVpfet w/ sep sb ; w=0.420; l=0.500;	S	G	D1	D1								B	2
			high voltage pfet	fet mismatch HVpfet w/ sep sb ; w=0.420; l=0.500;	S	G			D1	D2						B
			high voltage pfet	fet mismatch HVpfet w/ sep sb ; w=0.420; l=0.500;	S	G					D1	D2				B
			high voltage pfet	fet mismatch HVpfet w/ sep sb ; w=0.420; l=0.500;	S	G							D1	D2		B
2624			nativevtnfet	fet mismatch Nativenfet w/ sep sb ; w=1.000; l=0.900;	S	G	D1	D1								B	2
			nativevtnfet	fet mismatch Nativenfet w/ sep sb ; w=0.700; l=0.900;	S	G			D1	D2						B
			nativevtnfet	fet mismatch Nativenfet w/ sep sb ; w=0.420; l=0.900;	S	G					D1	D2				B
			nativevtnfet	fet mismatch Nativenfet w/ sep sb ; w=0.420; l=0.900;	S	G							D1	D2		B
2627			lowvtpfet	fet mismatch LowVtpfet w/ sep sb ; w=1.000; l=0.500;	S	G	D1	D1								B	2
			lowvtpfet	fet mismatch LowVtpfet w/ sep sb ; w=0.420; l=0.350;	S	G			D1	D2						B
			lowvtpfet	fet mismatch LowVtpfet w/ sep sb ; w=0.420; l=0.350;	S	G					D1	D2				B
			lowvtpfet	fet mismatch LowVtpfet w/ sep sb ; w=0.420; l=0.350;	S	G							D1	D2		B
2634	1		npn bjt	NPN BJT (poly formed emitter, HV NPN) m=1		Psub	C	E	B								2
			npn bjt	NPN BJT (poly formed emitter, HV NPN) m=1 mismatch						Psub	B2	E2	E1	B1	C
2729			nvhv	nvhv symmetric mismatch:5/2.2, m=4	S	G	D1	D2								B	2
			nvhv	nvhv symmetric mismatch:20/2.2, m=4	S	G			D1	D2						B
			nvhv	nvhv symmetric mismatch:5/0.7, m=4	S	G					D1	D2				B
			nvhv	nvhv symmetric mismatch:20/0.7, m=4	S	G							D1	D2		B
2758			pvhv	pvhv symmetric mismatch:5/2.16, m=4	S	G	D1	D2								B	2
			pvhv	pvhv symmetric mismatch:20/2.16, m=4	S	G			D1	D2						B
			pvhv	pvhv symmetric mismatch:5/0.66, m=4	S	G					D1	D2				B
			pvhv	pvhv symmetric mismatch:20/0.66, m=4	S	G							D1	D2		B
3012	5			HV n-chan gate oxide capacitor, no source/drain: large area													2
				NDfif Area = 10 x 41.11 x 10.38 = 4,267.22um2 / NDiff perimeter = 10 x 2 x (41.11+10.38) = 1,029.8um	substrate	gate	substrate	gate	substrate	gate
	5			HV p-chan gate oxide capacitor, no source/drain: large area
				NDfif Area = 10 x 43.025 x 9.77 = 4,203.54um2 / NDiff perimeter = 10 x 2 x (43.025+9.77) = 1,055.9um							n-well	gate	n-well	gate	n-well	gate
3051		cap	xcmvpp3	xcmvpp3	C0	C1										Psub	2
3052			xcmvpp4	xcmvpp4	C0	C1										Psub	2
3053			xcmvpp5	xcmvpp5	C0	C1										Psub	2
3054			xcmvpp4p4x4p6_m1m2	xcmvpp4p4x4p6_m1m2	C0	C1										Psub	2
3055			xcmvpp11p5x11p7_m1m2	xcmvpp11p5x11p7_m1m2	C0	C1										Psub	2
3056			xcmvpp11p5x11p7_m1m4	xcmvpp11p5x11p7_m1m4	C0	C1										Psub	2
3057			xcmvpp6	xcmvpp6	C0	C1										Psub	2
3181		cap_var_lvt	xcnwvc	Varactor Mismatch (xcnwvc), W/L/M=5/0.5/528 Matching Pair	Psub	OPEN	OPEN	OPEN	OPEN	OPEN	OPEN	OPEN	OPEN	WELL	GATE1	GATE2	2
3189		cap_var_hvt	xcnwvc2	Varactor Mismatch (xcnwvc2), W/L/M=5/0.5/528 Matching Pair	Psub	OPEN	OPEN	OPEN	OPEN	OPEN	OPEN	OPEN	OPEN	WELL	GATE1	GATE2	2
3213	5			VPP_50fF 7.5x7.5	A	B										Psub	2
3223	5			VPP_mis 50fF	stub	load	Vp	Vn	Vpwr	Vgnd							2
	5			VPP_mis 200fF							stub	load	Vp	Vn	Vpwr	Vgnd
3316	5	cap_var_hvt	xcnwvc2	Varactor (xcnwvc2), w/l/m=40/40/1	Psub	WELL	GATE										2
		cap_var_hvt	xcnwvc2	Varactor (xcnwvc2), w/l/m=5/10/56	Psub			WELL	GATE
		cap_var_hvt	xcnwvc2	Varactor (xcnwvc2), w/l/m=5/5/98	Psub					WELL	GATE
		cap_var_hvt	xcnwvc2	Varactor (xcnwvc2), w/l/m=5/1.5/252	Psub							WELL	GATE
		cap_var_hvt	xcnwvc2	Varactor (xcnwvc2), w/l/m=5/0.5/462	Psub									WELL	GATE	OPEN
3320		cap_var_lvt	xcnwvc	Varactor (xcnwvc), w/l/m=40/40/1	Psub	WELL	GATE										2
		cap_var_lvt	xcnwvc	Varactor (xcnwvc), w/l/m=5/10/56	Psub			WELL	GATE
		cap_var_lvt	xcnwvc	Varactor (xcnwvc), w/l/m=5/5/98	Psub					WELL	GATE
		cap_var_lvt	xcnwvc	Varactor (xcnwvc), w/l/m=5/1.5/252	Psub							WELL	GATE
		cap_var_lvt	xcnwvc	Varactor (xcnwvc), w/l/m=5/0.5/462	Psub									WELL	GATE	OPEN
3350	2	res_iso_pw	xpwres	xpwres: w/l = 2.65/10.7; R = 13461.81	r1	r0									nw_ring	Psub	2
		res_iso_pw	xpwres	xpwres: w/l = 2.65/26.5; R = 33340.0		r1	r0								nw_ring	Psub
		res_iso_pw	xpwres	xpwres: w/l = 2.65/53.0; R = 66680.0			r1		r0						nw_ring	Psub
		res_iso_pw	xpwres	xpwres: w/l = 2.65/106.0; R = 133360.0					r1		r0				nw_ring	Psub
		res_iso_pw	xpwres	xpwres: w/l = 2.65/159.0; R = 200040.0							r1			r0	nw_ring	Psub
3360				RSRP - 300 ohm/sq poly resistor sheet resistance: VDP (Revs A-C)		V-meas								V-meas	force I	force I	2
3371				S8P WM4 w/ dense dummy lines - 0.3 x 450 long - Pad2 - Pad5	I1	V1			V2	I2							2
				S8P RSM4_Kelvin (Width = 2.595um/ Length = 434.755um), # of squares = 167.54							I1	I2	V1			V2
				S8P WM4_Kelvin (Width = 0.3um/ Length = 418.375um), # of squares = 1394.58							I1	I2		V1	V2
3374				S8Q/S8P WM3 w/ dense dummy lines - 0.3 x 450 long - Pad2 - Pad5	I1	V1			V2	I2							2
				S8P RSM3_Kelvin (Width = 2.595um/ Length = 434.755um), # of squares = 167.54							I1	I2	V1			V2
				S8P WM3_Kelvin (Width = 0.3um/ Length = 418.375um), # of squares = 1394.58							I1	I2		V1	V2
3376				S8PIR/PF WM5 w/ dense dummy lines - 1.6 x 450 - Pad2 - Pad5:	I1	V1			V2	I2							2
				S8PIR/PF RSM5_Kelvin (Width = 2.4um/ Length = 353.4um)							I1	I2	V1			V2
				S8PIR/PF WM5_Kelvin (Width = 1.6um/ Length = 223.6um)							I1	I2		V1	V2
3379				RSRP - 2K ohm/sq poly resistor sheet resistance: VDP								substrate	V-meas	V-meas	force I	force I	2
				RSRP - 300 ohm/sq poly resistor sheet resistance: VDP			V-meas	V-meas	force I	force I		substrate
3470	10			BVM3M3F	serp	comb	serp	comb	serp	comb							2
	10			BVM3M3T,BVM3M2							serp	comb	serp	comb	serp	metal2
3472	10			serpentine-0.3 micron wide RSLNM3F - 10,143 squares / RSLNM3T - 10,143 squares - between each pad - s8q	flat serp	flat serp	flat serp	flat serp	flat serp	flat serp	top serp	top serp	top serp	top serp	top serp	metal2	2
3475	2			RSM3 - 1.5 x 450 long - Pad2 -7	I1	V1					V2	I2					2
				S8P RSM3 (Van der Pauw Structure 30*30um2)									I1	I2	V1	V2
3478	3			RCVIA2,RCVIA2K - RCVIA has 16,500 vias in chain - S8Q / 4125 M2 squares between each pad / 3509 M3 squares between each pad	chain 3300	chain 3300	chain 3300	chain 3300	chain 3300	chain end	V1	I1	V2	I2			2
3521	6			SNM module (single dut in array)	sub	nwell	unused BL / BLB	unused WL	tru	BLB	BL	bar	WL	Vcc	Vss	pwell	2
3767				s8pf M5 (w=1.6) serpentine (#sq=582.4) over field (S8PF RSLNM5)	A	serp	serp	serp	serp	B							2
				s8pf M5 (w=1.6) serpentine (#sq=582.4) over M4 grid (S8PF RSLNM5T)							A	serp	serp	serp	B	m4 grid
3768				s8pf via4 (0.8x0.8) via chain (270 vias per array, 5 arrays 1350 total vias) m5 width/space 1.6	A	chain	chain	chain	chain	B							2
				s8pf via4 (0.8x0.8) kelvin ( m5 width 1.6 )							force a	sense a	force b	sense b
3770				s8p via3 (0.2x0.2) contact chain (16500 contacts)	A	chain	chain	chain	chain	B							2
				s8p via3 (0.2x0.2) kelvin							force a	sense a	force b	sense b
3782				s8p M4 (w=0.3) serp / comb over field (S8P BVM4M4)	serp	comb	serp	comb	serp	comb							2
				s8p M4 (w=0.3) serp / comb over M3 grid (S8P BVM4M3)							serp	comb	serp	comb	serp	m3 grid
3789				s8pir/pf M5 (w=1.6) serp / comb over field (S8PIR/PF BVM5M5)	serp	comb	serp	comb	serp	comb							2
				s8pir/pf M5 (w=1.6) serp / comb over M4 grid (S8PIR/PF BVM5M4)							serp	comb	serp	comb	serp	m4 grid
4040		sky130_fd_pr__esd_nfet_g5v0d10v5	nhvesd	nhvesd sym 5.40 0.600	Body	Gate	Src	Drn									2
		sky130_fd_pr__esd_nfet_g5v0d10v5	nhvesd	nhvesd sym 17.50 0.550	Body	Gate		Src	Drn
		sky130_fd_pr__esd_nfet_g5v0d10v5	nhvesd	nhvesd sym 19.50 0.550	Body	Gate			Src	Drn
		sky130_fd_pr__esd_nfet_g5v0d10v5	nhvesd	nhvesd sym 21.50 0.550	Body	Gate				Src	Drn
		sky130_fd_pr__esd_nfet_g5v0d10v5	nhvesd	nhvesd sym 23.50 0.550	Body	Gate					Src	Drn
		sky130_fd_pr__esd_nfet_g5v0d10v5	nhvesd	nhvesd sym 26.50 0.550	Body	Gate						Src	Drn
		sky130_fd_pr__esd_nfet_g5v0d10v5	nhvesd	nhvesd sym 30.25 0.550	Body	Gate							Src	Drn
		sky130_fd_pr__esd_nfet_g5v0d10v5	nhvesd	nhvesd asym 17.50 0.550	Body	Gate								Src	Drn
		sky130_fd_pr__esd_nfet_g5v0d10v5	nhvesd	nhvesd asym 19.50 0.550	Body	Gate									Src	Drn
4043		sky130_fd_pr__esd_pfet_g5v0d10v5	phvesd	phvesd sym 14.50 0.550 (100x1080)	Body	Gate	Src	Drn									2
		sky130_fd_pr__esd_pfet_g5v0d10v5	phvesd	phvesd sym 15.50 0.550 (100x1080)	Body	Gate		Src	Drn
		sky130_fd_pr__esd_pfet_g5v0d10v5	phvesd	phvesd sym 16.50 0.550 (100x1080)	Body	Gate			Src	Drn
		sky130_fd_pr__esd_pfet_g5v0d10v5	phvesd	phvesd sym 17.50 0.550 (100x1080)	Body	Gate				Src	Drn
		sky130_fd_pr__esd_pfet_g5v0d10v5	phvesd	phvesd sym 19.50 0.550 (100x1080)	Body	Gate					Src	Drn
		sky130_fd_pr__esd_pfet_g5v0d10v5	phvesd	phvesd sym 21.50 0.550 (100x1080)	Body	Gate						Src	Drn
		sky130_fd_pr__esd_pfet_g5v0d10v5	phvesd	phvesd sym 23.50 0.550 (100x1080)	Body	Gate							Src	Drn
		sky130_fd_pr__esd_pfet_g5v0d10v5	phvesd	phvesd sym 26.50 0.550 (100x1080)	Body	Gate								Src	Drn	NC
4044			nshortesd	nshortesd sym 5.40 0.180	Body	Gate	Src	Drn									2
			nshortesd	nshortesd sym 20.35 0.165	Body	Gate		Src	Drn
			nshortesd	nshortesd asym 20.35 0.165	Body	Gate			Src	Drn
			nshortesd	nshortesd sym 40.31 0.165 (100x1080)	Body	Gate				Src	Drn
			nshortesd	nshortesd asym 40.31 0.165 (100x1080)	Body	Gate					Src	Drn
4045			nhvesd	nhvesd asym 21.50 0.550	Body	Gate	Src	Drn									2
			nhvesd	nhvesd asym 23.50 0.550	Body	Gate		Src	Drn
			nhvesd	nhvesd asym 26.50 0.550	Body	Gate			Src	Drn
			nhvesd	nhvesd asym 30.25 0.550	Body	Gate				Src	Drn
			nhvesd	nhvesd sym 30.25 1.000	Body	Gate					Src	Drn
			nhvesd	nhvesd asym 30.25 1.000	Body	Gate						Src	Drn
4046			nhvesd	nhvesd sym 40.31 0.550 (100x1080)	Body	Gate	Src	Drn									2
			nhvesd	nhvesd sym 50.99 0.550 (100x1080)	Body	Gate		Src	Drn
			nhvesd	nhvesd asym 40.31 0.550 (100x1080)	Body	Gate			Src	Drn
			nhvesd	nhvesd asym 50.99 0.550 (100x1080)	Body	Gate				Src	Drn
			nhvesd	nhvesd sym 50.99 1.000 (100x1080)	Body	Gate					Src	Drn
			nhvesd	nhvesd asym 50.99 1.000 (100x1080)	Body	Gate						Src	Drn
4100	6			2T Flash EEPROM Cell Rev 2 Mini-Array													2
				FET W/Lsonos/Lnpass = 0.45/0.22/0.15	DNW	Pwell	Psub	WLS1	WL1	WLS2	WL2	SRC2	BL2	SRC1	BL1	Ring
4144	4			SONOS Rev 2: 25/0.5	B	G	S	DNW	D								2
				SONOS Rev 2: 1/0.5	B	G	S	DNW		D
				SONOS Rev 2: 1/0.6	B	G	S	DNW			D
				SONOS Rev 2: 1/0.4	B	G	S	DNW				D
				SONOS Rev 2: 1/1	B	G	S	DNW					D
				SONOS Rev 2: 1.2/0.5	B	G	S	DNW						D
				SONOS Rev 2: 0.8/0.5	B	G	S	DNW							D
				SONOS Rev 2: 1/25	B	G	S	DNW								D
4146	4			SONOS Rev 2: 25/0.15	B	G	S	DNW	D								2
				SONOS Rev 2: 2/0.15	B	G	S	DNW		D
				SONOS Rev 2: 0.45/0.15	B	G	S	DNW			D
				SONOS Rev 2: 0.45/2	B	G	S	DNW				D
				SONOS Rev 2: 2/2	B	G	S	DNW					D
				SONOS Rev 2: 25/2	B	G	S	DNW						D
				SONOS Rev 2: 0.45/25	B	G	S	DNW							D
				SONOS Rev 2: 2/25	B	G	S	DNW								D
4147	4			SONOS Rev 2: 25/0.22	B	G	S	DNW	D								2
				Flash Npass Rev 2: 0.45/0.17	B	G	S	DNW		D
				Flash Npass Rev 2: 0.45/0.15	B	G	S	DNW			D
				Flash Npass Rev 2: 0.45/0.13	B	G	S	DNW				D
				SONOS Rev 2: 0.45/0.26	B	G	S	DNW					D
				SONOS Rev 2: 0.45/0.18	B	G	S	DNW						D
				SONOS Rev 2: 0.45/0.22	B	G	S	DNW							D
				SONOS Rev 2: 25/25	B	G	S	DNW								D
4148	4			SONOS Rev 2 w/o DNW: 25/0.5	B	G	S	Nwell	D								2
				SONOS Rev 2 w/o DNW: 1/0.5	B	G	S	Nwell		D
				SONOS Rev 2 w/o DNW: 1/0.6	B	G	S	Nwell			D
				SONOS Rev 2 w/o DNW: 1/0.4	B	G	S	Nwell				D
				SONOS Rev 2 w/o DNW: 1/1	B	G	S	Nwell					D
				SONOS Rev 2 w/o DNW: 1.2/0.5	B	G	S	Nwell						D
				SONOS Rev 2 w/o DNW: 0.8/0.5	B	G	S	Nwell							D
				SONOS Rev 2 w/o DNW: 1/25	B	G	S	Nwell								D
4149	5			SONOS Rev 2 Capacitor, Area Intensive													2
				Area = 15,669.5, Perimeter = 770	B	S/D										G
4150	6			2T Flash Cell Rev 2 Array, 11,264 cells													2
				FET W/Lsonos/Lnpass = 0.45/0.22/0.15
				BL to SRC Leakage Structure	DNW	Pwell	Psub					WLSA	WLA	SRCA	BLA	Ring
				Poly Resistance of WLS and WL						WLB	WLSB	WLSA	WLA
				Met1 Resistance of BL and SRC		Pwell		BLB	SRCB					SRCA	BLA	Ring
				BV of Poly WLS to BL								WLSA			BLA
				BV of Poly WL to SRC									WLA	SRCA
4151	6			2T Flash Cell Rev 2 FETs													2
				Flash Npass: 0.45/0.15 w/ Breakout Licon	DNW	B	Psub		G					S	D	Ring
				Flash Npass: 0.45/0.15 w/ Breakout Licon	DNW	B	Psub		G			S	D			Ring
4152	6			2T Flash Cell Rev 2 FETs													2
				Flash Npass: 0.45/0.15 w/o SONOS	DNW	B	Psub		G					S	D	Ring
				Flash Npass: 0.45/0.15 w/o SONOS	DNW	B	Psub				G	S	D			Ring
4157	5			SONOS Rev 2 Capacitor, Perim. Intensive													2
				Area = 5967.5, Perimeter = 23870	B	S/D										G
4441	s8tet			s8tet_s_hvn_iso_nw_dnw_sti_2p0_esd_IP	Psub	G	P-body	S	D						NC	NC	2
			n20vhv1	n20vhv1 (s8tet_s_hvn_nw_dnw_sti_3p0_IP): ETD, E-test	Psub	G				S	D				NC	NC
			n20vhviso1	n20vhviso1 (s8tet_s_hvn_iso_nw_dnw_sti_2p0_esd_DR2_IP): ETD, E-test	Psub	G						S	D	P-body	NC	NC
															NC	NC
4442	s8tet		p20vhv1	p20vhv1 (s8tet_s_hvp_pwde_stdnw_sti_1p5_2f_60um_IP_LVS)	Psub	G	N-body	S	D								2
				s8tet_s_hvp_pwde_stdnw_sti_2p0_2f_60um_IP	Psub	G				S	D					N-body
				s8tet_s_hvp_pwde_stdnw_sti_1p0_2f_60um_IP_LVS	Psub	G						S	D			N-body
				s8tet_s_hvp_pwde_stdnw_sti_1p5_2f_60um_s8t18_encl_IP	Psub	G								S	D	N-body
4443	s8tet		p20vhv1	p20vhv1 (s8tet_s_hvp_pwde_stdnw_sti_1p5_2f_60um_IP_LVS)	Psub	G	N-body	S	D								2
				s8tet_s_hvp_pwde_stdnw_sti_2p0_2f_60um_IP	Psub	G				S	D					N-body
				s8tet_s_hvp_pwde_stdnw_sti_1p0_2f_60um_IP_LVS	Psub	G						S	D			N-body
				s8tet_s_hvp_pwde_stdnw_sti_1p5_2f_60um_s8t18_encl_IP	Psub	G								S	D	N-body
4451	s8tet		n20zvtvhv1	n20zvtvhv1; w/l=30/5.5; m=2; s8defet_ccgx_hvn_nw_dnw_native_sti_2p0_nopw_L5p0_W60	Psub	G	S	D									2
			n20zvtvhv1	n20zvtvhv1; w/l=30/5.5; m=2; s8defet_ccgx_hvn_nw_dnw_native_sti_2p0_nopw_L5p0_W60	Psub	G			S	D
			n20zvtvhv1	n20zvtvhv1; w/l=30/5.5; m=2; s8defet_ccgx_hvn_nw_dnw_native_sti_2p0_nopw_L5p0_W60	Psub	G					S	D
			n20zvtvhv1	n20zvtvhv1; w/l=30/5.5; m=2; s8defet_ccgx_hvn_nw_dnw_native_sti_2p0_nopw_L5p0_W60	Psub	G							S	D
			n20zvtvhv1	n20zvtvhv1; w/l=30/5.5; m=2; s8defet_ccgx_hvn_nw_dnw_native_sti_2p0_nopw_L5p0_W60	Psub	G									S	D
4530				Large MiM capacitor, CAPM on M3, 11 plates, each 40x40.	BOT plate	TOP plate	open	open	open	open	open	open	open	open	open	2
				Total A = 17600, P = 1760. Total expected capacitance 35.5 pF
4532				Periphery-intensive MiM cap, CAPM on M3. 72 plates each 2x35.	BOT plate	TOP plate	open	open	open	open							2
				Total A = 5040, P = 5328. Total expected capacitance = 11.1 pF
				Area-intensive MiM cap, CAPM on M3. 5 plates each 35x35.							BOT plate	TOP plate	open	open	open	open
				Total A = 6125, P = 700. Total expected capacitance = 12.4 pF
4534				Via-3 array, M4-M3 near CAPM (min via-3 space to CAPM)	CAPM	M4-M3	open	open	open	open							2
				For Via Shorts, 1120 vias, each in 2x2 arrays inside holes in CAPM	(force low)	(force hi)
				For Cap Meas, total A = 5196.8, P=5196.8. Expected cap = 11.4 pF	(force hi)	(force low)
				Via-3 chain, 5754 via-3, M4-CAPM over M3 (min via enclosure)							Force Low					Force High
4536				CAPM linewidth, L/W = 500/2.0	Force HI	Force LO	Meas HI		Meas LO								2
				CAPM linewidth, L/W = 400/1.0	Force HI	Force LO		Meas LO		Meas HI
				Kelvin via-3, M4-CAPM over M3							force A	sense A	force B	sense B
				CAPM sheet rho, L/W = 45/4.5											High Pin	Low Pin
4538				M3-M3 serp/comb structure, M3 is under CAPM at min TDR S =1.2	Serp HI	Comb	open	open	open	open	open	Serp LO					2
				Total defect sensitive length = 2480 um
				CAPM-CAPM serp/comb structure									Serp LO	Comb	Comb	Serp HI
				Total defect sensitive length = 1005 um										(sht to 11)	(sht to 10)
4541				Large MiM2 capacitor, CAP2M over M4, 11 plates, each 40x40.	BOT plate	TOP plate	open	open	open	open	open	open	open	open	open	2
				Total A = 17600, P = 1760. Total expected capacitance 35.5 pF
4542				Periphery-intensive MiM2 cap, CAP2M over M4. 72 plates each 2x35. Total A = 5040, P = 5328. Total expected capacitance = 11.1 pF	BOT plate	TOP plate	open	open	open	open							2
				Area-intensive MiM2 capacitor, CAP2M over M4. 5 plates each 35x35.							BOT plate	TOP plate	open	open	open	open
				Total A = 6125, P = 700. Total expected capacitance = 12.4 pF
4543				Via-4 array, M5-M4 near CAP2M (minimum via-4 space to CAP2M)	CAPM	M4-M3	open	open	open	open							3
				For Via Shorts, 160 vias, each inside holes in CAPM	(force low)	(force hi)
				For cap meas, total A = 6054, P=6653. Expected cap = 13.4 pF	(force hi)	(force low)
				Via-4 chain, 1392 via-4, M5-CAP2M over M4 (min via enclosure)							Force Low					Force High
4544				CAP2M linewidth, L/W = 500/2.0	Force HI	Force LO	Meas HI		Meas LO								3
				CAP2M linewidth, L/W = 400/1.0	Force HI	Force LO		Meas LO		Meas HI
				Kelvin via-4, M5-CAP2M over M4							force A	sense A	force B	sense B
				CAP2M sheet rho, L/W = 45/4.5											High Pin	Low Pin
4545				M4-M4 serp/comb structure, M4 is under CAP2M at min TDR S = 1.0	Serp HI	Comb	open	open	open	open	open	Serp LO					3
				Total defect sensitive length = 2480 um
				CAP2M-CAP2M serp/comb structure									Serp LO	Comb	Comb	Serp HI
				Total defect sensitive length = 1005 um										(sht to 11)	(sht to 10)
4546				Large MiM capacitor, CAPM over M3, 11 plates, each 40x40.	BOT plate	TOP plate	open	open	open	open	open	open	open	open	open	3
				Same capacitor as 4530. Caps have seas of via-2's placed under M3/CAPM
				Total A = 17600, P = 1760. Total expected capacitance 35.5 pF
4548				CAPM-M3 and CAP2M-M4 capacitors, stacked on top of each other and connected together. 11 pairs of plates, each 40x40	BOT plate	TOP plate	open	open	open	open	open	open	open	open	open	3
				Total A = 35200, P = 3520. Total expected capacitance 71 pF	(Metal-4)	(M3/M5)
4549				Large MiM capacitor, CAP2M over M4, 11 plates, each 40x40.	BOT plate	TOP plate	open	open	open	open	open	open	open	open	open	3
				Same capacitor as 4531. Caps have seas of via-3's placed under M4/CAP2M
				Total A = 17600, P = 1760. Total expected capacitance 35.5 pF
5102	7			143 stage, folded, fanout 1 inverter RO with " output" / NMOS: 2*1.00/0.15 PMOS: 2*1.68/0.15	Divided output	Output	Vss	Vdd osc	Vdd buffer / divider	Enable			Vss		Vdd buffer / divider		3
	7			71 stage, folded, fanout 3 inverter RO with " output" / NMOS: 2*1.00/0.15 PMOS: 2*1.68/0.15			Vss		Vdd buffer / divider		Divided output	Output	Vss	Vdd osc	Vdd buffer / divider	Enable
5108c				727 inverter stages, 10 stage divider	HOLD	vpwr for RO	raw out	vgnd	vpwr for buffers	divided out							3
5109	7			143 stage, folded, fanout 1 inverter RO with " output" / NMOS: 2*1.00/0.15 (low Vt) PMOS: 2*1.68/0.15	Divided output	Output	Vss	Vdd osc	Vdd buffer / divider	Enable
	7			71 stage, folded, fanout 3 inverter RO with " output" / NMOS: 2*1.00/0.15 (low Vt) PMOS: 2*1.68/0.15							Divided output	Output	Vss	Vdd osc	Vdd buffer / divider	Enable
5109c				727 inverter stages, 10 stage divider	HOLD	vpwr for RO	raw out	vgnd	vpwr for buffers	divided out							3
5128	7			99 stage, folded, fanout 1 inverter RO with " output" / NMOS: 2*1.00/0.15 (low Vt) PMOS: 2*1.68/0.35 (lowVt)	Divided output	Output	Vss	Vdd osc	Vdd buffer / divider	Enable
				49 stage, folded, fanout 3 inverter RO with " output" / NMOS: 2*1.00/0.15 (low Vt) PMOS: 2*1.68/0.35 (lowVt)							Divided output	Output	Vss	Vdd osc	Vdd buffer / divider	Enable
5128c				502 inverter stages, 10 stage divider	HOLD	vpwr for RO	raw out	vgnd	vpwr for buffers	divided out							3
5200	5			High-voltage p+ diff diode													3
				Area Intensive, Area: 5 * (40 * 44.9) = 8,980 um2 / Area Intensive, Peri: 5 * 2 * (40+44.9) = 849 um	n-well	p+ area	p+ area	p+ area	p+ area	p+ area
				Peri Intensive, Area: 225 * 20.79 um2 = 4,677.7 um2 / Peri Intensive, Peri: 225 * 81.0 um = 18,225.0 um	n-well						p+ peri	p+ peri	p+ peri	p+ peri	p+ peri	p+ peri
5203	5			Periphery NMOS and PMOS FETs (for overlap capacitance)													3
				NMOS: W/L = 600 * 15.645 / 0.15 = 9,387/0.15	substrate	Ngate	N gate	N S/D	N S/D	substrate
				PMOS: W/L = 584 * 15.045 / 0.15 = 8,786/0.15							P gate	P gate	P S/D	P S/D	n-well	n-well
5204	5			HV Periphery NMOS and PMOS FETs (for overlap capacitance)													3
				NMOS: W/L = 384 * 15.65 / 0.50 = 6,010/0.50	substrate	Ngate	N gate	N S/D	N S/D	substrate
				PMOS: W/L = 368 * 15.04 / 0.15 = 5,535/0.5							P gate	P gate	P S/D	P S/D	n-well	n-well
5205	Z			Low Vt n-diode; High Vt p-diode													3
				N Area Intensive, Area: 2 * 40 * 44.9 = 1,796 um2 = 3,592 um2 / N Area Intensive, Peri: 2 * 2 * (40+44.9) = 339.6 um	substrate	n+ area	n+ area
				N Peri Intensive, Area: 3 * 57 * 39.985 * 0.52 = 3,555.5 um2 / N Peri Intensive, Peri: 3 * 57 * 2 * (39.985+0.52) = 13,852.7 um				n+ peri	n+ peri	n+ peri
				P Area Intensive, Area: 2 * 40 * 44.9 = 1,796 um2 = 3,592 um2 / P Area Intensive, Peri: 2 * 2 * (40+44.9) = 339.6 um							nwell	p+ area	p+ area
				P Peri Intensive, Area: 3 * 57 * 39.985 * 0.52 = 3,555.5 um2 / P Peri Intensive, Peri: 3 * 57 * 2 * (39.985+0.52) = 13,852.7 um										p+ peri	p+ peri	p+ peri
5207	5			Low Vt NMOS, High Vt PMOS FETs (for overlap capacitance)													3
				NMOS: W/L = 600 * 15.645 / 0.15 = 9,387/0.15	substrate	Ngate	N gate	N S/D	N S/D	substrate
				PMOS: W/L = 584 * 15.045 / 0.15 = 8,786/0.15							P gate	P gate	P S/D	P S/D	n-well	n-well
5208	5			Nwell-Psub diode													3
				Peri Intensive, Area: 30 * 1.52 * 86.425 = 3,940.9 um2 / Peri Intensive, Peri: 30 * 2 * (1.52+86.425) um = 5,276.7 um	Nwell	Nwell	Psub
				Area Intensive, Area: 9 * 47.425 * 88.27 = 37,675 um2 / Area Intensive, Peri: 9 * 2 * (47.425+88.27) = 2,442.5 um			Psub	Nwell	Nwell	Nwell	Nwell	Nwell	Nwell	Nwell	Nwell	Nwell
5209	5			n-diode; p-diode													3
				N Area Intensive, Area: 2 * 40 * 44.9 = 1,796 um2 = 3,592 um2 / N Area Intensive, Peri: 2 * 2 * (40+44.9) = 339.6 um	substrate	n+ area	n+ area
				N Peri Intensive, Area: 3 * 57 * 39.985 * 0.52 = 3,555.5 um2 / N Peri Intensive, Peri: 3 * 57 * 2 * (39.985+0.52) = 13,852.7 um	substrate			n+ peri	n+ peri	n+ peri
				P Area Intensive, Area: 2 * 40 * 44.9 = 1,796 um2 = 3,592 um2 / P Area Intensive, Peri: 2 * 2 * (40+44.9) = 339.6 um							p +area	p+ area				n-well
				P Peri Intensive, Area: 3 * 57 * 39.985 * 0.52 = 3,555.5 um2 / P Peri Intensive, Peri: 3 * 57 * 2 * (39.985+0.52) = 13,852.7 um									p+ peri	p+ peri	p+ peri	n-well
5210	5			High-voltage n+ diff diode													3
				Area Intensive, Area: 5 * 1,796 um2 = 8,980 um2 / Area Intensive, Peri: 5 * 169.8 um = 849 um	substrate	n+ area	n+ area	n+ area	n+ area	n+ area
				Peri Intensive, Area: 225 * 20.79 um2 = 4,677.7 um2 / Peri Intensive, Peri: 225 * 81.0 um = 18,225.0 um	substrate						n+ peri	n+ peri	n+ peri	n+ peri	n+ peri	n+ peri
5211	8			lateral PNP BJT (pnppar) (Ae=0.68x0.68um2) m=1	E	B	C-Psub										3
				lateral PNP BJT (pnppar) (Ae=0.68x0.68um2) m=1680				B	C-Psub	E
5212	5			Deep N well-Pwell diode													3
				Peri Intensive, Area: 26 * 1.29 * 100 = 3354 um2 / Peri Intensive, Peri: 26 * 2 * (1.29+100) um = 5,267.08 um	Psub	D Nwell	Pwell
				Area Intensive, Area: 9 * 37.7 * 77.7 = 26363.61 um2 / Area Intensive, Peri: 9 * 2 * (37.7+77.7) = 2077.2 um	Psub			D Nwell	Pwell	Pwell	Pwell	Pwell	Pwell	Pwell	Pwell	Pwell
5213	5			Deep N well-Psub diode													3
				Peri Intensive, Area: 6 * 3 * 100 = 1800 um2 / Peri Intensive, Peri: 6 * 2 * (3+100) um = 1236 um	Psub	Dnwell
				Area Intensive, Area: 9 * 40.5 * 80.5 = 29342.25 um2 / Area Intensive, Peri: 9 * 2 * (40.5+80.5) = 2178 um	Psub		D Nwell	D Nwell	D Nwell	D Nwell	D Nwell	D Nwell	D Nwell	D Nwell	D Nwell
5215	5			Native n-diode													3
				Area Intensive, Area: 5 * 44.9 * 40 = 8980 um2 / Area Intensive, Peri: 5 * 2 * (40 + 44.9) = 849 um	sub	Ndiff	Ndiff	Ndiff	Ndiff	Ndiff
				Peri Intensive, Area: 225 * 0.52 * 39.985 = 4678.245 um2 / Peri Intensive, Peri: 225 * 2 * (0.52+39.985) um = 18227.25 um	sub						Ndiff	Ndiff	Ndiff	Ndiff	Ndiff	Ndiff
5217	5			HV Native NMOS and ntv Native NMOS (for overlap capacitance)													3
				Native NMOS: W/L = 384 * 15.65 / 0.50 = 6,010/0.50	substrate	gate	gate	S/D	S/D	substrate
				NTV native NMOS: W/L = 284 * 15.65 / 0.9 = 6010/0.50	substrate						gate	gate	S/D	S/D	substrate	substrate
5219	5			Low Vt NMOS, High Vt PMOS FETs (for overlap capacitance)													3
				NMOS: W/L = 600 * 15.645 / 0.15 = 9,387/0.15	substrate	Ngate	N gate	N S/D	N S/D	substrate
				PMOS: W/L = 584 * 15.045 / 0.15 = 8,786/0.15							P gate	P gate	P S/D	P S/D	n-well	n-well
5220	5			Low Vt n-diode; Low Vt p-diode													3
				N Area Intensive, Area: 2 * 40 * 44.9 = 1,796 um2 = 3,592 um2 / N Area Intensive, Peri: 2 * 2 * (40+44.9) = 339.6 um	substrate	n+ area	n+ area
				N Peri Intensive, Area: 3 * 57 * 39.985 * 0.52 = 3,555.5 um2 / N Peri Intensive, Peri: 3 * 57 * 2 * (39.985+0.52) = 13,852.7 um				n+ peri	n+ peri	n+ peri
				P Area Intensive, Area: 2 * 40 * 44.9 = 1,796 um2 = 3,592 um2 / P Area Intensive, Peri: 2 * 2 * (40+44.9) = 339.6 um							nwell	p+ area	p+ area
				P Peri Intensive, Area: 3 * 57 * 39.985 * 0.52 = 3,555.5 um2 / P Peri Intensive, Peri: 3 * 57 * 2 * (39.985+0.52) = 13,852.7 um										p+ peri	p+ peri	p+ peri
5223	8		npnpar1x1	NPN BJT (npnpar 1x1) (Ae=1.0x1.0 um2) m=1 mismatch	Psub	E1	B1	C1	C2	B2							3
			npnpar1x2	NPN BJT (npnpar 1x2) (Ae=1.0x2.0 um2) m=1 mismatch	Psub-E						E1	B1	C1	C2	B2
5226	8		npnpar1x1	NPN BJT (npnpar 1x1) (Ae=1.0x1.0 um2) m=1	Psub	C	B	E									3
			npnpar1x2	NPN BJT (npnpar 1x2) (Ae=1.0x2.0 um2) m=1	Psub				C	B	E
			npnpar1x4	NPN BJT (npnpar 1x4) (Ae=1.0x4.0 um2) m=1	Psub							C	B	E	OPEN	OPEN
5230	8		pnppar10x	lateral PNP BJT (pnppar10X) (Ae=3.4x3.4um2) m=1	E	B	C-Psub										3
			pnppar10x	lateral PNP BJT (pnppar10X) (Ae=3.4x3.4um2) mismatch				c1/c2	b1	e1	e2	b2
5290			nshort	nshort; w=0.36; l=0.15; m=2280;	b	g	d										3
			nshort	nshort; w=0.39; l=0.15; m=2190;	b	g		d
			nshort	nshort; w=0.65; l=0.15; m=1560;	b	g			d
			nshort	nshort; w=0.55; l=0.15; m=1740;	b	g				d
			nshort	nshort; w=0.64; l=0.15; m=1590;	b	g					d
			nshort	nshort; w=0.84; l=0.15; m=1290;	b	g						d
			nshort	nshort; w=0.42; l=0.5; m=1680;	b	g							d
			nshort	nshort; w=0.6; l=0.15; m=1650;	b	g								d
			nshort	nshort; w=0.82; l=0.18; m=1276;	b	g									d
			nshort	nshort; w=0.94; l=0.15; m=1170;	b	g										d
5291			phighvt	phighvt; w=0.36; l=0.15; m=2280;	b	g	s										3
			phighvt	phighvt; w=0.39; l=0.15; m=2190;	b	g		s
			phighvt	phighvt; w=0.65; l=0.15; m=1560;	b	g			s
			phighvt	phighvt; w=0.55; l=0.15; m=1740;	b	g				s
			phighvt	phighvt; w=0.64; l=0.15; m=1590;	b	g					s
			phighvt	phighvt; w=0.84; l=0.15; m=1290;	b	g						s
			phighvt	phighvt; w=0.42; l=0.5; m=1680;	b	g							s
			phighvt	phighvt; w=0.6; l=0.15; m=1650;	b	g								s
			phighvt	phighvt; w=0.82; l=0.18; m=1276;	b	g									s
			phighvt	phighvt; w=0.94; l=0.15; m=1170;	b	g										s
6200				300 ohm/sq P+ POLY RESISTOR - 2 micron trench contacts oriented || to current flow													3
				W = 5.73, L = 2.865, sq = 0.5	V1	V2
				W = 5.73, L = 5.73, sq = 1		V1	V2
				W = 5.73, L = 11.46, sq =2			V1	V2
				W = 5.73, L = 22.92, sq =4				V1	V2
				W = 5.73, L = 114.6, sq =20					V1		V2
				W = 2.85, L = 1.425, sq =0.5							V1	V2
				W = 2.85, L = 2.85, sq =1								V1	V2
				W = 2.85, L = 5.7, sq =2									V1	V2
				W = 2.85, L = 11.4, sq =4										V1	V2	Substrate
6201				300 ohm/sq P+ POLY RESISTOR - 2 micron trench contacts oriented || to current flow													3
				W = 1.41, L = 0.705, sq = 0.5		V1	V2
				W = 1.41, L =1.41, sq = 1			V1	V2
				W = 1.41, L = 2.82, sq =2				V1	V2
				W = 1.41, L = 5.64, sq =4					V1	V2
				W = 1.41, L = 28.2, sq =20						V1	V2
				W = 0.69, L = 0.345, sq = 0.5 (will not work for any routes using RRPM mask)							V1	V2
				W = 0.69, L = 0.69, sq =1								V1	V2
				W = 0.69, L = 1.38, sq =2									V1	V2
				W = 0.69, L = 2.76, sq =4										V1	V2	Substrate
6202				300 ohm/sq P+ POLY RESISTOR - 2 micron trench contacts oriented || to current flow													3
				W = 0.33, L = 0.33, sq = 1 (will not work for any routes using RRPM mask)				V1	V2
				W = 0.33, L = 0.66, sq =2					V1	V2
				W = 0.33, L = 1.32, sq =4						V1	V2
				W = 0.33, L = 6.6, sq =20							V1	V2
				W = 0.69, L = 13.8, sq = 20								V1	V2
				W = 2.85, L = 57.0, sq =20									V1		V2	Substrate
6203				300 ohm/sq P+ POLY RESISTOR - 2 micron trench contacts oriented || to current flow													3
				Mismatch W = 0.33, L = 6.60, sq = 20	Common	R1	R2
				Mismatch W = 0.33, L = 1.32, sq = 4				Common	R1	R2
				Mismatch W = 0.33, L = 0.66, sq = 2							Common	R1	R2
				Mismatch W = 0.33, L = 0.33, sq = 1										Common	R1	R2
6204				300 ohm/sq P+ POLY RESISTOR - 2 micron trench contacts oriented || to current flow													3
				Mismatch W = 0.69, L = 13.8, sq = 20	Common	R1	R2
				Mismatch W = 0.69, L = 2.76, sq = 4				Common	R1	R2
				Mismatch W = 0.69, L = 1.38, sq = 2							Common	R1	R2
				Mismatch W = 0.69, L = 0.69, sq = 1										Common	R1	R2
6205				300 ohm/sq P+ POLY RESISTOR - 2 micron trench contacts oriented || to current flow													3
				Mismatch W = 1.41, L = 28.2, sq = 20	Common	R1	R2
				Mismatch W = 1.41, L = 13.142, sq = 4				Common	R1	R2
				Mismatch W = 1.41, L = 2.82, sq = 2							Common	R1	R2
				Mismatch W = 1.41, L = 1.41, sq = 1										Common	R1	R2
6206				300 ohm/sq P+ POLY RESISTOR - 2 micron trench contacts oriented || to current flow													3
				Mismatch W = 2.85, L = 57.0, sq = 20	Common	R1	R2
				Mismatch W = 2.85, L = 11.4, sq = 4				Common	R1	R2
				Mismatch W = 2.85, L = 5.7, sq = 2							Common	R1	R2
				Mismatch W = 2.85, L = 2.85, sq = 1										Common	R1	R2
6207				300 ohm/sq P+ POLY RESISTOR - 2 micron trench contacts oriented || to current flow													3
				Mismatch W = 5.73, L = 5.73, sq = 1	R1-Shared	R1-A	R1-B
				Mismatch W = 5.73, L = 11.46, sq = 2				R2-Shared	R2-A	R2-B
				Mismatch W = 5.73, L = 22.92, sq = 4							R3-Shared	R3-A	R3-B
				Mismatch W = 5.73, L = 2.865, sq = 0.5										R4-Shared	R4-A	R4-B
6208				300 ohm/sq P+ POLY RESISTOR - 2 micron trench contacts oriented || to current flow													3
				Mismatch W = 0.69, L = 0.345, sq = 0.5 (will not work for any routes using RRPM mask)	Common	R1	R2
				Mismatch W = 1.41, L = 0.705, sq = 0.5				Common	R1	R2
				Mismatch W = 2.85, L = 1.425, sq = 0.5							Common	R1	R2
				Mismatch W = 5.73, L = 114.6, sq = 20										Common	R1	R2
6209				300 ohm/sq P+ POLY RESISTOR - 2 micron trench contacts oriented || to current flow													3
				Mismatch W = 2.85, L = 11.4, 5.48 spacing	Common	R1	R2
				Mismatch W = 2.85, L = 11.4, 10.48 spacing				Common	R1	R2
				Mismatch W = 2.85, L = 11.4, 25.48 spacing							Common	R1	R2
				Mismatch W = 2.85, L = 11.4, min space, no dummies										Common	R1	R2
6210				300 ohm/sq P+ POLY RESISTOR - 2 micron trench contacts oriented || to current flow													3
				Mismatch W = 2.85, L = 57.0, sq = 20	Common	R1	R2
				Mismatch W = 2.85, L = 11.4, sq = 4				Common	R1	R2
				Mismatch W = 2.85, L = 5.7, sq = 2							Common	R1	R2
				Mismatch W = 2.85, L = 2.85, sq = 1										Common	R1	R2
6214				2K ohm/sq P- POLY RESISTOR - 2 micron trench contacts oriented || to current flow													3
				W = 5.73, L = 2.865, sq = 0.5	V1	V2
				W = 5.73, L = 5.73, sq = 1		V1	V2
				W = 5.73, L = 11.46, sq =2			V1	V2
				W = 5.73, L = 22.92, sq =4				V1	V2
				W = 5.73, L = 114.6, sq =20					V1		V2
				W = 2.85, L = 1.425, sq =0.5							V1	V2
				W = 2.85, L = 2.85, sq =1								V1	V2
				W = 2.85, L = 5.7, sq =2									V1	V2
				W = 2.85, L = 11.4, sq =4										V1	V2	Substrate
6215				2K ohm/sq P- POLY RESISTOR - 2 micron trench contacts oriented || to current flow													3
				W = 1.41, L = 0.705, sq = 0.5		V1	V2
				W = 1.41, L =1.41, sq = 1			V1	V2
				W = 1.41, L = 2.82, sq =2				V1	V2
				W = 1.41, L = 5.64, sq =4					V1	V2
				W = 1.41, L = 28.2, sq =20						V1	V2
				W = 0.69, L = 0.345, sq = 0.5 (may not work for routes using URPM mask)							V1	V2
				W = 0.69, L = 0.69, sq =1								V1	V2
				W = 0.69, L = 1.38, sq =2									V1	V2
				W = 0.69, L = 2.76, sq =4										V1	V2	Substrate
6216				2K ohm/sq P- POLY RESISTOR - 2 micron trench contacts oriented || to current flow													3
				W= 0.33, l = 0.33, sq = 1 (may not work for routes using URPM mask)				V1	V2
				W= 0.33, l = 0.66, sq =2					V1	V2
				W= 0.33, l = 1.32, sq =4						V1	V2
				W= 0.33, l = 6.6, sq =20							V1	V2
				W= 0.69, l = 13.8, sq = 20								V1	V2
				W= 2.85, l = 57.0, sq =20									V1		V2	Substrate
6217				2K ohm/sq P- POLY RESISTOR - 2 micron trench contacts oriented || to current flow													3
				Mismatch W = 0.33, L = 6.60, sq = 20	Common	R1	R2
				Mismatch W = 0.33, L = 1.32, sq = 4				Common	R1	R2
				Mismatch W = 0.33, L = 0.66, sq = 2							Common	R1	R2
				Mismatch W = 0.33, L = 0.33, sq = 1 (may not work for routes using URPM mask)										Common	R1	R2
6218				2K ohm/sq P- POLY RESISTOR - 2 micron trench contacts oriented || to current flow													3
				Mismatch W = 0.69, L = 13.8, sq = 20	Common	R1	R2
				Mismatch W = 0.69, L = 2.76, sq = 4				Common	R1	R2
				Mismatch W = 0.69, L = 1.38, sq = 2							Common	R1	R2
				Mismatch W = 0.69, L = 0.69, sq = 1										Common	R1	R2
6219				2K ohm/sq P- POLY RESISTOR - 2 micron trench contacts oriented || to current flow													3
				Mismatch W = 1.41, L = 28.2, sq = 20	Common	R1	R2
				Mismatch W = 1.41, L = 13.142, sq = 4				Common	R1	R2
				Mismatch W = 1.41, L = 2.82, sq = 2							Common	R1	R2
				Mismatch W = 1.41, L = 1.41, sq = 1										Common	R1	R2
6220				2K ohm/sq P- POLY RESISTOR - 2 micron trench contacts oriented || to current flow													3
				Mismatch W = 2.85, L = 57.0, sq = 20	Common	R1	R2
				Mismatch W = 2.85, L = 11.4, sq = 4				Common	R1	R2
				Mismatch W = 2.85, L = 5.7, sq = 2							Common	R1	R2
				Mismatch W = 2.85, L = 2.85, sq = 1										Common	R1	R2
6221				2K ohm/sq P- POLY RESISTOR - 2 micron trench contacts oriented || to current flow													3
				Mismatch W = 5.73, L = 5.73, sq = 1	R1-Shared	R1-A	R1-B
				Mismatch W = 5.73, L = 11.46, sq = 2				R2-Shared	R2-A	R2-B
				Mismatch W = 5.73, L = 22.92, sq = 4							R3-Shared	R3-A	R3-B
				Mismatch W = 5.73, L = 2.865, sq = 0.5										R4-Shared	R4-A	R4-B
6222				2K ohm/sq P- POLY RESISTOR - 2 micron trench contacts oriented || to current flow													3
				Mismatch W = 0.69, L = 0.345, sq = 0.5 (may not work for routes using URPM mask)	Common	R1	R2
				Mismatch W = 1.41, L = 0.705, sq = 0.5				Common	R1	R2
				Mismatch W = 2.85, L = 1.425, sq = 0.5							Common	R1	R2
				Mismatch W = 5.73, L = 114.6, sq = 20										Common	R1	R2
6223				2K ohm/sq P- POLY RESISTOR - 2 micron trench contacts oriented || to current flow													3
				Mismatch W = 2.85, L = 11.4, 5.48 spacing	Common	R1	R2
				Mismatch W = 2.85, L = 11.4, 10.48 spacing				Common	R1	R2
				Mismatch W = 2.85, L = 11.4, 25.48 spacing							Common	R1	R2
				Mismatch W = 2.85, L = 11.4, min space, no dummies										Common	R1	R2
6224				2K ohm/sq P- POLY RESISTOR - 2 micron trench contacts oriented || to current flow													3
				Mismatch W = 2.85, L = 57.0, sq = 20	Common	R1	R2
				Mismatch W = 2.85, L = 11.4, sq = 4				Common	R1	R2
				Mismatch W = 2.85, L = 5.7, sq = 2							Common	R1	R2
				Mismatch W = 2.85, L = 2.85, sq = 1										Common	R1	R2
7003	1			HV n-chan field oxide FETs poly1 gate													3
				poly1 gate w/l = 1000/0.38 (diff spacing =0.48)	substrate	source	gate 1	drain 1	gate 2	drain 2
				poly1 gate w/l = 1000/0.35 (diff spacing =0.45)								source	gate 1	drain 1	gate 2	drain 2
7012	5			HV n-chan gate oxide capacitor (GOX55), no source/drain: large area													3
				n+ diff: 10 x W/L=10.82/42.72; poly: 10 x W/L=13.3/44.26	substrate	gate	substrate	gate	substrate	gate
	5			HV p-chan gate oxide capacitor (GOX55), no source/drain: large area
				p+ diff: 10 x W/L = 9.77/41.14; poly: 10 x W/L=12.45/42.78							nwell	gate	nwell	gate	nwell	gate
7015	1			Deep Nwell Resistor W/L = 25/25: 1 sq.	Psub	DNW R1	DNW R2										3
				Deep Nwell to Deep Nwell Isolation
				DNW to DNW Space = 11.5um	Psub			DNW Hi	DNW Lo
				DNW to DNW Space = 9.5um	Psub					DNW Hi	DNW Lo
				DNW to DNW Space = 7.5um	Psub							DNW Hi	DNW Lo
				DNW to DNW Space = 5.5um	Psub									DNW Hi	DNW Lo
7016	1			Isolated Pwell Resistor under Field													3
				Pwell Resistor W/L =25/25: 1 sq.	DNW	PW R1	PW R2									Psub
				Pwell to Pwell Isolation in DNW
				Pwell to Pwell Space = 1.40um	DNW			PW Hi	PW Lo							Psub
				Pwell to Pwell Space = 1.20um	DNW					PW Hi	PW Lo					Psub
				Pwell to Pwell Space = 1.00um	DNW							PW Hi	PW Lo			Psub
				Pwell to Pwell Space = 0.84um	DNW									PW Hi	PW Lo	Psub
7017	1			Isolated Pwell Resistor under N+ Active													3
				Pwell Resistor W/L =25/25: 1 sq.	DNW	PW R1	PW R2									Psub
				Nwell to Deep Nwell Isolation
				Nwell to DNW Space = 7.0um	DNW			NW Hi	DNW Lo							Psub
				Nwell to DNW Space = 6.0um	DNW					NW Hi	DNW Lo					Psub
				Nwell to DNW Space = 5.0um	DNW							NW Hi	DNW Lo			Psub
				Nwell to DNW Space = 4.5um	DNW									NW Hi	DNW Lo	Psub
7018	1			High Voltage Nwell to Nwell Isolation													3
				Nwell to Nwell Space = 2.00um		NW Hi	NW Lo									Psub
				Nwell to Nwell Space = 2.50um				NW Hi	NW Lo							Psub
				Nwell to Nwell Space = 1.50um						NW Hi	NW Lo					Psub
				Nwell to Nwell Space = 1.27um								NW Hi	NW Lo			Psub
				Nwell to Nwell Space = 1.00um										NW Hi	NW Lo	Psub
7019	1			HV N+diff Isolation, Poly Gated													3
				Gate W/L = 500/0.15 (diff space 0.30)	Psub	Source	Gate	Drain
				Gate W/L = 500/0.15 (diff space 0.30)	Psub			Source	Gate	Drain
				Gate W/L = 500/0.15 (diff space 0.27)	Psub							Source	Gate	Drain
				Gate W/L = 500/0.15 (diff space 0.27)	Psub									Source	Gate	Drain
7024	1			HV p+/p-well field FET w/ poly 1 gate													3
				p+ / p-well w/l = (6.56*375) / 0.33 (P+ diff to pwell 0.33, poly to diff 0.05) with NWM corner rounding	substrate	n-well	gate	p+
				HV P+diff Isolation under Poly Gate
				Gate W/L = 920/0.15 (diff space 0.30)							Nwell	S: p+	Gate	D: p+
				Gate W/L = 760/0.17 (diff space 0.30)							Nwell	S: p+			Gate	D: p+

7030	1			HV n+/n-well field FET w/ poly 1 gate													3
				n+ / n-well w/l = 26 x 40 / 0.43 (diff to nwell 0.43, poly to diff 0.10)	substrate	n-well	gate	n+ diff
				n+ / n-well w/l = (6.56*180) / 0.43 (N+ diff to nwell 0.43, poly to diff 0.05) with NWM corner rounding	substrate	n-well			gate	n+ diff
				HV p-chan field FET w/ poly1 gate
				p+ / p+ w/l = 23 x 40 / 0.48 (diff to diff 0.48, poly to diff 0.05)							n-well	p+ diff	gate	p+ diff
				p+ / p+ w/l = 19 x 40 / 0.45 (diff to diff 0.45, poly to diff 0.05)							n-well	p+ diff			gate	p+ diff
7031	1			HV p+/p-well field FET w/ poly 1 gate													3
				p+ / p-well w/l = 22 x 40 / 0.33 (diff to pwell 0.33, poly to diff 0.05)	n-well	substrate	gate	p+
				p+ / p-well w/l = 22 x 40 / 0.33 (diff to pwell 0.33, poly to diff 0.05)	n-well	substrate			gate	p+
				p+/p-well field FET w/ poly 1 gate
				p+ / p-well w/l = (6.56*200) / 0.18 (P+ diff to pwell 0.18, poly to diff 0.05) with NWM corner rouding							Substrate	n-well	gate	p+
				p+ / p-well w/l = (6.56*165) / 0.15 (P+ diff to pwell 0.15, poly to diff 0.05) with NWM corner rounding							Substrate	n-well			gate	p+
7036	1			Pwell in Deep Nwell to Psub Isolation													3
				Pwell to Psub Space = 0.65um, W = 8 x 43.70um	DNW	Pwell										Psub
				Pwell to Psub Space = 0.84um, W = 8 x 43.70um	DNW			Pwell								Psub
				Pwell to Psub Space = 1.03um, W = 8 x 43.70um	DNW					Pwell						Psub
				Pwell to Psub Space = 1.20um, W = 8 x 43.70um	DNW							Pwell				Psub
				Pwell to Psub Space = 1.40um, W = 8 x 43.70um	DNW									Pwell		Psub
7137	5			HV n-chan gate oxide capacitor: field-edge intensive	substrate	gate	substrate	gate	substrate	gate							3
				FOM w/s = 0.42/0.48, Active Area = 1740.13 um2, FOX Perimeter = 6776 um
	5			Hv p-chan gate oxide capacitor: field-edge intensive							n-well	gate	n-well	gate	n-well	gate
				FOM w/s = 0.42/0.48, Active Area = 2135 um2, FOX Perimeter = 10270.8 um
7200	4			VHV DE NMOS: 50/0.925 ("L=0.7") inside DNW	Pwell	G	S	D									3
				VHV DE NMOS: 20/0.925 ("L=0.7") inside DNW	Pwell	G			S	D
				VHV DE NMOS: 20/2.425 ("L=2.2") inside DNW	Pwell	G					S	D
				VHV DE NMOS: 5/0.925 ("L=0.7") inside DNW	Pwell	G							S	D
				Leave this device Blank											Psub
7201	4			VHV DE NMOS: 60/0.925 ("L=0.7") inside DNW	Pwell	G	S	D									3
				VHV DE NMOS: 20/0.925 ("L=0.7") inside DNW	Pwell	G			S	D
				VHV DE NMOS: 20/2.425 ("L=2.2") inside DNW	Pwell	G					S	D
				VHV DE NMOS: 5/2.425 ("L=2.2") inside DNW	Pwell	G							S	D
				Leave this device Blank											Psub
7202	4			VHV DE NMOS: 5/0.925 ("L=0.7"), sa=0.68	B	G	S	D									3
				VHV DE NMOS: 20/0.925 ("L=0.7"), sa=0.48	B	G			S	D
				VHV DE NMOS: 20/0.925 ("L=0.7"), sa=0.68	B	G					S	D
				VHV DE NMOS: 20/0.925 ("L=0.7"), sa=1.11	B	G							S	D
				VHV DE NMOS: 20/0.925 ("L=0.7"), sa=2.5	B	G									S	D
7203	4			VHV DE PMOS: 20/0.920 ("L=0.66"), sa=0.68	B	G	S	D									3
				VHV DE PMOS: 5/0.920 ("L=0.66"), sa=0.48	B	G			S	D
				VHV DE PMOS: 5/0.920 ("L=0.66"), sa=0.68	B	G					S	D
				VHV DE PMOS: 5/0.920 ("L=0.66"), sa=1.11	B	G							S	D
				VHV DE PMOS: 5/0.920 ("L=0.66"), sa=2.5	B	G									S	D
7204	4			VHV DE NMOS: 5/0.925 ("L=0.7"), sa=2.5	B	G	S	D									3
				VHV DE NMOS: 20/2.425 ("L=2.2"), sa=0.48	B	G			S	D
				VHV DE NMOS: 20/2.425 ("L=2.2"), sa=0.68	B	G					S	D
				VHV DE NMOS: 20/2.425 ("L=2.2"), sa=1.11	B	G							S	D
				VHV DE NMOS: 20/2.425 ("L=2.2"), sa=2.5	B	G									S	D
7205	4			VHV DE PMOS: 20/0.920 ("L=0.66"), sa=2.5	B	G	S	D									4
				VHV DE PMOS: 20/2.420 ("L=2.16"), sa=0.48	B	G			S	D
				VHV DE PMOS: 20/2.420 ("L=2.16"), sa=0.68	B	G					S	D
				VHV DE PMOS: 20/2.420 ("L=2.16"), sa=1.11	B	G							S	D
				VHV DE PMOS: 20/2.420 ("L=2.16"), sa=2.5	B	G									S	D
7206	4			VHV DE NMOS: 60/0.925 ("L=0.7")	B	G	S	D									4
				VHV DE NMOS: 20/0.925 ("L=0.7")	B	G			S	D
				VHV DE NMOS: 12/0.925 ("L=0.7")	B	G					S	D
				VHV DE NMOS: 5/0.925 ("L=0.7")	B	G							S	D
				VHV DE NMOS: 5/2.425 ("L=2.2")	B	G									S	D
7207	4			VHV DE PMOS: 60/0.920 ("L=0.66")	B	G	S	D									4
				VHV DE PMOS: 20/0.920 ("L=0.66")	B	G			S	D
				VHV DE PMOS: 12/0.920 ("L=0.66")	B	G					S	D
				VHV DE PMOS: 5/0.920 ("L=0.66")	B	G							S	D
				VHV DE PMOS: 5/2.420 ("L=2.16")	B	G									S	D
7208	4			VHV DE NMOS: 50/0.925 ("L=0.7") inside DNW	B	G	S	D									4
				VHV DE NMOS: 20/0.925 ("L=0.7") inside DNW	B	G			S	D
				VHV DE NMOS: 20/2.425 ("L=2.2") inside DNW	B	G					S	D
				VHV DE NMOS: 5/0.925 ("L=0.7") inside DNW	B	G							S	D
				VHV DE NMOS: 5/2.425 ("L=2.2") inside DNW	B	G									S	D
7209	4			VHV DE NMOS: 60/0.925 ("L=0.7") inside DNW	B	G	S	D									4
				VHV DE NMOS: 20/0.925 ("L=0.7") inside DNW	B	G			S	D
				VHV DE NMOS: 12/0.925 ("L=0.7") inside DNW	B	G					S	D
				VHV DE NMOS: 5/0.925 ("L=0.7") inside DNW	B	G							S	D
				VHV DE NMOS: 5/2.425 ("L=2.2") inside DNW	B	G									S	D
7210	4			VHV DE NMOS: 50/0.925 ("L=0.7")	B	G	S	D									4
				VHV DE NMOS: 20/0.925 ("L=0.7")	B	G			S	D
				VHV DE NMOS: 20/2.425 ("L=2.2")	B	G					S	D
				VHV DE NMOS: 5/0.925 ("L=0.7")	B	G							S	D
				VHV DE NMOS: 5/2.425 ("L=2.2")	B	G									S	D
7211	4			VHV DE PMOS: 50/0.920 ("L=0.66")	B	G	S	D									4
				VHV DE PMOS: 20/0.920 ("L=0.66")	B	G			S	D
				VHV DE PMOS: 20/2.420 ("L=2.16")	B	G					S	D
				VHV DE PMOS: 5/0.920 ("L=0.66")	B	G							S	D
				VHV DE PMOS: 5/2.420 ("L=2.16")	B	G									S	D
7212	5			VHV DE NMOS: Gate/Drain Overlap Cap													4
				VHV DE NMOS: 3188/0.936 ("L=0.7")	B	G	S	D
7213	5			VHV DE PMOS: Gate/Drain Overlap Cap													4
				VHV DE PMOS: 2645.6/0.92 ("L=0.66")	B	G	S	D
7700c	10			Dense Pad CBCM - POLY 1x 1x (0.15 0.21) / load length - stub length = 22.14	Istub	Iload	Vp	Vn	Vpwr	Vgnd							4
	10			Dense Pad CBCM - LI1 1x 1x (0.17 0.18) / load length - stub length = 22.14							Istub	Iload	Vp	Vn	Vpwr	Vgnd
7704c	10			Dense Pad CBCM - M1 1x 1x (0.14 0.14) / load length - stub length = 22.14	Istub	Iload	Vp	Vn	Vpwr	Vgnd							4
	10			Dense Pad CBCM - M2 1x 1x (0.14 0.14) / load length - stub length = 22.14							Istub	Iload	Vp	Vn	Vpwr	Vgnd
7712a	10			Dense Pad CBCM - M3 1x 1x (0.3 0.3) - S8Q / load length - stub length = 16.03	Istub	Iload	Vp	Vn	Vpwr	Vgnd							4
	10			Dense Pad CBCM - PY (2.0 4.0) - S8Q / load length - stub length = 22.105							Istub	Iload	Vp	Vn	Vpwr	Vgnd
7719				top:met5 width:2.000 space:4.000 bot:met4 width:0.000 space:0.000 load-stub length:22.085 (S8PIR/PF)	istub_2	iload_2	vp_2	vn_2	vpwr_2								4
				top:met5 width:1.600 space:1.600 bot:sub width:0.000 space:0.000 load-stub length:22.085 (S8PIR/PF)							istub_1	iload_1	vp_1	vn_1	vpwr_1
7721c	10			Dense Pad CBCM - LI (2.0 4.0) over PY / load length - stub length = 22.07	Istub	Iload	Vp	Vn	Vpwr	Vgnd							4
	10			Dense Pad CBCM - M1 (2.0 4.0) over LI / load length - stub length = 22.07							Istub	Iload	Vp	Vn	Vpwr	Vgnd
7722b				MM4: w=0.3, s= 0.3, load length 23.42 - stub length 5.335 = 18.085, 11 signal lines	istub_1	iload_1	vp_1	vn_1	vpwr_1								4
				MM4: w=2.0, s=4.0, load length 22.52 - stub length 4.435 = 18.085, 1 signal line							istub_2	iload_2	vp_2	vn_2	vpwr_2
7727				Dense Pad CBCM - M2 (2.0 4.0) over M1 - S8T / load length - stub length = 22.07	Istub	Iload	Vp	Vn	Vpwr	Vgnd							4
	10			Dense Pad CBCM - M3 (2.0 4.0) over M2 - S8T / load length - stub length = 22.07							Istub	Iload	Vp	Vn	Vpwr	Vgnd
7786	6			NV Latch Tri-Gates													4
				SONOS W/L=1.0/0.5, NHV W/L=1.0/0.5 (prg) and 0.42//0.5um (prg_l)	Psub		source	Vspw	VB	test_n	test_p	VA	prg_l	Vneg	prg	Dnwell
7821				S8P - WM3/RSM3 WM4/RSM4 Routed around pads													4
				WM3 - 0.3u Wide; 398.2u Long	I	I		V		V
				RSM3 - 1.5u Wide; 486.3u Long	I	I	V		V
				WM4 - 0.3u Wide; 398.2u Long							I	I		V		V
				RSM4 - 1.5u Wide; 486.3u Long							I	I	V		V
8008			nshort	nshort; w=25.000; l=25.000; m=1;in DNW	b	g	s	d									4
			nshort	nshort; w=7.000; l=8.000; m=1;in DNW	b	g		s	d
			nshort	nshort; w=25.000; l=0.150; m=1;in DNW	b	g			s	d
			nshort	nshort; w=7.000; l=0.150; m=1;in DNW	b	g				s	d
			nshort	nshort; w=0.420; l=25.000; m=1;in DNW	b	g					s	d
			nshort	nshort; w=0.420; l=20.000; m=1;in DNW	b	g						s	d
			nshort	nshort; w=0.420; l=0.150; m=1;in DNW	b	g							s	d
			nshort	nshort; w=0.420; l=0.150; m=1;in DNW	b	g								s	d
			nshort	nshort; w=0.420; l=0.150; m=1;in DNW	b	g									s	d
8043			nhv	nhv; w=5.000; l=0.500; m=1;	b	g	s	d									4
			nhv	nhv; w=0.420; l=0.450; m=1;	b	g		s	d
			nhv	nhv; w=0.750; l=0.450; m=1;	b	g			s	d
			nhv	nhv; w=1.000; l=0.450; m=1;	b	g				s	d
			nhv	nhv; w=1.500; l=0.450; m=1;	b	g					s	d
			nhv	nhv; w=3.000; l=0.450; m=1;	b	g						s	d
			nhv	nhv; w=5.000; l=0.450; m=1;	b	g							s	d
			nhv	nhv; w=7.000; l=0.450; m=1;	b	g								s	d
			nhv	nhv; w=20.000; l=0.450; m=1;	b	g									s	d
8044			phv	phv; w=5.000; l=0.500; m=1;	b	g	s	d									4
			phv	phv; w=0.420; l=0.450; m=1;	b	g		s	d
			phv	phv; w=0.750; l=0.450; m=1;	b	g			s	d
			phv	phv; w=1.000; l=0.450; m=1;	b	g				s	d
			phv	phv; w=1.500; l=0.450; m=1;	b	g					s	d
			phv	phv; w=3.000; l=0.450; m=1;	b	g						s	d
			phv	phv; w=5.000; l=0.450; m=1;	b	g							s	d
			phv	phv; w=7.000; l=0.450; m=1;	b	g								s	d
			phv	phv; w=20.000; l=0.450; m=1;	b	g									s	d
8050			nhv	nhv; w=25.000; l=25.000; m=1;	b	g	s	d									4
			nhv	nhv; w=7.000; l=8.000; m=1;	b	g		s	d
			nhv	nhv; w=25.000; l=0.500; m=1;	b	g			s	d
			nhv	nhv; w=25.000; l=0.500; m=1;	b	g				s	d
			nhv	nhv; w=0.420; l=25.000; m=1;	b	g					s	d
			nhv	nhv; w=0.420; l=20.000; m=1;	b	g						s	d
			nhv	nhv; w=0.420; l=0.500; m=1;	b	g							s	d
			nhv	nhv; w=0.420; l=0.500; m=1;	b	g								s	d
			nhv	nhv; w=25.000; l=8.000; m=1;	b	g									s	d
8053			nhv	nhv; w=5.000; l=0.450; m=1;	b	g	s	d									4
			nhv	nhv; w=0.420; l=0.400; m=1;	b	g		s	d
			nhv	nhv; w=0.750; l=0.400; m=1;	b	g			s	d
			nhv	nhv; w=1.000; l=0.400; m=1;	b	g				s	d
			nhv	nhv; w=1.500; l=0.400; m=1;	b	g					s	d
			nhv	nhv; w=3.000; l=0.400; m=1;	b	g						s	d
			nhv	nhv; w=5.000; l=0.400; m=1;	b	g							s	d
			nhv	nhv; w=7.000; l=0.400; m=1;	b	g								s	d
			nhv	nhv; w=20.000; l=0.400; m=1;	b	g									s	d
8054			phv	phv; w=5.000; l=0.450; m=1;	b	g	s	d									4
			phv	phv; w=0.420; l=0.400; m=1;	b	g		s	d
			phv	phv; w=0.750; l=0.400; m=1;	b	g			s	d
			phv	phv; w=1.000; l=0.400; m=1;	b	g				s	d
			phv	phv; w=1.500; l=0.400; m=1;	b	g					s	d
			phv	phv; w=3.000; l=0.400; m=1;	b	g						s	d
			phv	phv; w=5.000; l=0.400; m=1;	b	g							s	d
			phv	phv; w=7.000; l=0.400; m=1;	b	g								s	d
			phv	phv; w=20.000; l=0.400; m=1;	b	g									s	d
8063			nhv	nhv; w=5.000; l=0.300; m=1;	b	g	s	d									4
			nhv	nhv; w=0.420; l=0.350; m=1;	b	g		s	d
			nhv	nhv; w=0.750; l=0.350; m=1;	b	g			s	d
			nhv	nhv; w=1.000; l=0.350; m=1;	b	g				s	d
			nhv	nhv; w=1.500; l=0.350; m=1;	b	g					s	d
			nhv	nhv; w=3.000; l=0.350; m=1;	b	g						s	d
			nhv	nhv; w=5.000; l=0.350; m=1;	b	g							s	d
			nhv	nhv; w=7.000; l=0.350; m=1;	b	g								s	d
			nhv	nhv; w=20.000; l=0.350; m=1;	b	g									s	d
8064			phv	phv; w=5.000; l=0.300; m=1;	b	g	s	d									4
			phv	phv; w=0.420; l=0.350; m=1;	b	g		s	d
			phv	phv; w=0.750; l=0.350; m=1;	b	g			s	d
			phv	phv; w=1.000; l=0.350; m=1;	b	g				s	d
			phv	phv; w=1.500; l=0.350; m=1;	b	g					s	d
			phv	phv; w=3.000; l=0.350; m=1;	b	g						s	d
			phv	phv; w=5.000; l=0.350; m=1;	b	g							s	d
			phv	phv; w=7.000; l=0.350; m=1;	b	g								s	d
			phv	phv; w=20.000; l=0.350; m=1;	b	g									s	d
8363			nhv	nhv; w=0.42; l=20.0; m=1;	b	g	s	d									4
			nhv	nhv; w=20.0; l=0.5; m=1;	b	g			s	d
			nhv	nhv; w=1.0; l=1.0; m=1;	b	g					s	d
			nhv	nhv; w=1.0; l=2.0; m=1;	b	g							s	d
			nhv	nhv; w=1.0; l=4.0; m=1;	b	g									s	d
8364			phv	phv; w=0.42; l=20.0; m=1;	b	g	d	s									4
			phv	phv; w=20.0; l=0.5; m=1;	b	g			d	s
			phv	phv; w=1.0; l=1.0; m=1;	b	g					d	s
			phv	phv; w=1.0; l=2.0; m=1;	b	g							d	s
			phv	phv; w=1.0; l=4.0; m=1;	b	g									d	s
8389			nhv	nhv; w=3.0; l=0.5; m=1;	b	g	s	d									4
			nhv	nhv; w=7.0; l=8.0; m=1;	b	g			s	d
			nhv	nhv; w=7.0; l=0.5; m=1;	b	g					s	d
			nhv	nhv; w=0.42; l=8.0; m=1;	b	g							s	d
			nhv	nhv; w=0.42; l=0.5; m=1;	b	g									s	d
8390			nhvnative	nhvnative; w=10.0; l=0.9; m=1;	b	g	s	d									4
			nhvnative	nhvnative; w=1.0; l=25.0; m=1;	b	g			s	d
			nhvnative	nhvnative; w=0.42; l=0.9; m=1;	b	g					s	d
			nhvnative	nhvnative; w=10.0; l=4.0; m=1;	b	g							s	d
			nhvnative	nhvnative; w=1.0; l=4.0; m=1;	b	g									s	d
8391			nlowvt	nlowvt; w=7.0; l=8.0; m=1;	b	g	s	d									4
			nlowvt	nlowvt; w=7.0; l=0.15; m=1;	b	g			s	d
			nlowvt	nlowvt; w=0.42; l=1.0; m=1;	b	g					s	d
			nlowvt	nlowvt; w=0.42; l=0.15; m=1;	b	g							s	d
			nlowvt	nlowvt; w=0.84; l=0.15; m=1;	b	g									s	d
8392			nshort	nshort; w=1.68; l=0.15; m=1;	b	g	s	d									4
			nshort	nshort; w=7.0; l=8.0; m=1;	b	g			s	d
			nshort	nshort; w=7.0; l=0.15; m=1;	b	g					s	d
			nshort	nshort; w=0.42; l=8.0; m=1;	b	g							s	d
			nshort	nshort; w=0.42; l=0.15; m=1;	b	g									s	d
8393			ntvnative	ntvnative; w=10.0; l=0.5; m=1;	b	g	s	d									4
			ntvnative	ntvnative; w=0.42; l=0.5; m=1;	b	g			s	d
			ntvnative	ntvnative; w=0.42; l=0.5; m=1;	b	g					s	d
			ntvnative	ntvnative; w=0.42; l=0.5; m=1;	b	g							s	d
			ntvnative	ntvnative; w=0.42; l=0.5; m=1;	b	g									s	d
8394			phighvt	phighvt; w=1.68; l=0.15; m=1;	b	g	d	s									4
			phighvt	phighvt; w=7.0; l=8.0; m=1;	b	g			d	s
			phighvt	phighvt; w=7.0; l=0.15; m=1;	b	g					d	s
			phighvt	phighvt; w=0.42; l=8.0; m=1;	b	g							d	s
			phighvt	phighvt; w=0.42; l=0.15; m=1;	b	g									d	s
8395			phv	phv; w=3.0; l=0.5; m=1;	b	g	d	s									4
			phv	phv; w=7.0; l=8.0; m=1;	b	g			d	s
			phv	phv; w=7.0; l=0.5; m=1;	b	g					d	s
			phv	phv; w=0.42; l=8.0; m=1;	b	g							d	s
			phv	phv; w=0.42; l=0.5; m=1;	b	g									d	s
8396				plowvt; w=3.0; l=1.0; m=1;	b	g	d	s									4
				plowvt; w=7.0; l=8.0; m=1;	b	g			d	s
				plowvt; w=7.0; l=0.35; m=1;	b	g					d	s
				plowvt; w=0.42; l=8.0; m=1;	b	g							d	s
				plowvt; w=0.42; l=0.35; m=1;	b	g									d	s
8397				pshort; w=1.68; l=0.15; m=1;	b	g	d	s									4
				pshort; w=7.0; l=8.0; m=1;	b	g			d	s
				pshort; w=7.0; l=0.15; m=1;	b	g					d	s
				pshort; w=0.42; l=8.0; m=1;	b	g							d	s
				pshort; w=0.42; l=0.15; m=1;	b	g									d	s
8404	3791956			pshort; w=7.0; l=0.18; m=1;sa=2.5;sb=2.5;prox_count=0	b	g	d	s									4
				pshort; w=7.0; l=0.18; m=1;sa=1.11;sb=1.11;prox_count=0	b	g		d	s
				pshort; w=7.0; l=0.18; m=1;sa=0.68;sb=0.68;prox_count=0	b	g			d	s
				pshort; w=7.0; l=0.18; m=1;sa=0.48;sb=0.48;prox_count=0	b	g				d	s
				pshort; w=7.0; l=0.18; m=1;sa=0.35;sb=0.35;prox_count=0	b	g					d	s
				pshort; w=7.0; l=0.18; m=1;sa=0.265;sb=0.265;prox_count=0	b	g						d	s
				pshort; w=7.0; l=0.15; m=1;sa=2.5;sb=2.5;prox_count=0	b	g							d	s
				pshort; w=7.0; l=0.15; m=1;sa=1.11;sb=1.11;prox_count=0	b	g								d	s
				pshort; w=7.0; l=0.15; m=1;sa=0.68;sb=0.68;prox_count=0	b	g									d	s
8405				pshort; w=7.0; l=0.15; m=1;sa=0.48;sb=0.48;prox_count=0	b	g	d	s									4
				pshort; w=7.0; l=0.15; m=1;sa=0.35;sb=0.35;prox_count=0	b	g		d	s
				pshort; w=7.0; l=0.15; m=1;sa=0.265;sb=0.265;prox_count=0	b	g			d	s
				pshort; w=1.0; l=0.5; m=1;sa=2.5;sb=2.5;prox_count=0	b	g				d	s
				pshort; w=1.0; l=0.5; m=1;sa=1.11;sb=1.11;prox_count=0	b	g					d	s
				pshort; w=1.0; l=0.5; m=1;sa=0.68;sb=0.68;prox_count=0	b	g						d	s
				pshort; w=1.0; l=0.5; m=1;sa=0.48;sb=0.48;prox_count=0	b	g							d	s
				pshort; w=1.0; l=0.5; m=1;sa=0.35;sb=0.35;prox_count=0	b	g								d	s
				pshort; w=1.0; l=0.5; m=1;sa=0.265;sb=0.265;prox_count=0	b	g									d	s
8407				pshort; w=0.42; l=0.5; m=1;sa=0.48;sb=0.48;prox_count=0	b	g	d	s									4
				pshort; w=0.42; l=0.5; m=1;sa=0.35;sb=0.35;prox_count=0	b	g		d	s
				pshort; w=0.42; l=0.5; m=1;sa=0.265;sb=0.265;prox_count=0	b	g			d	s
				pshort; w=0.42; l=0.15; m=1;sa=2.5;sb=2.5;prox_count=0	b	g				d	s
				pshort; w=0.42; l=0.15; m=1;sa=1.11;sb=1.11;prox_count=0	b	g					d	s
				pshort; w=0.42; l=0.15; m=1;sa=0.68;sb=0.68;prox_count=0	b	g						d	s
				pshort; w=0.42; l=0.15; m=1;sa=0.48;sb=0.48;prox_count=0	b	g							d	s
				pshort; w=0.42; l=0.15; m=1;sa=0.35;sb=0.35;prox_count=0	b	g								d	s
				pshort; w=0.42; l=0.15; m=1;sa=0.265;sb=0.265;prox_count=0	b	g									d	s
8413				pshort; w=7.0; l=0.15; m=1;sa=1.11;sb=1.11;prox_count=1;prox_spc=0.42	b	g	d	s									4
				pshort; w=7.0; l=0.15; m=1;sa=1.11;sb=1.11;prox_count=1;prox_spc=0.62	b	g		d	s
				pshort; w=7.0; l=0.15; m=1;sa=2.5;sb=2.5;prox_count=1;prox_spc=0.28	b	g			d	s
				pshort; w=7.0; l=0.15; m=1;sa=2.5;sb=2.5;prox_count=1;prox_spc=0.32	b	g				d	s
				pshort; w=7.0; l=0.15; m=1;sa=2.5;sb=2.5;prox_count=1;prox_spc=0.42	b	g					d	s
				pshort; w=7.0; l=0.15; m=1;sa=2.5;sb=2.5;prox_count=1;prox_spc=0.62	b	g						d	s
				pshort; w=7.0; l=0.15; m=1;sa=2.5;sb=2.5;prox_count=1;prox_spc=1.0	b	g							d	s
				pshort; w=7.0; l=0.15; m=1;sa=2.5;sb=2.5;prox_count=1;prox_spc=1.5	b	g								d	s
				pshort; w=7.0; l=0.15; m=1;sa=2.5;sb=2.5;prox_count=1;prox_spc=2.0	b	g									d	s
8418				phighvt; w=7.0; l=0.18; m=1;sa=2.5;sb=2.5;prox_count=0	b	g	d	s									4
				phighvt; w=7.0; l=0.18; m=1;sa=1.11;sb=1.11;prox_count=0	b	g		d	s
				phighvt; w=7.0; l=0.18; m=1;sa=0.68;sb=0.68;prox_count=0	b	g			d	s
				phighvt; w=7.0; l=0.18; m=1;sa=0.48;sb=0.48;prox_count=0	b	g				d	s
				phighvt; w=7.0; l=0.18; m=1;sa=0.35;sb=0.35;prox_count=0	b	g					d	s
				phighvt; w=7.0; l=0.18; m=1;sa=0.265;sb=0.265;prox_count=0	b	g						d	s
				phighvt; w=7.0; l=0.15; m=1;sa=2.5;sb=2.5;prox_count=0	b	g							d	s
				phighvt; w=7.0; l=0.15; m=1;sa=1.11;sb=1.11;prox_count=0	b	g								d	s
				phighvt; w=7.0; l=0.15; m=1;sa=0.68;sb=0.68;prox_count=0	b	g									d	s
8419				phighvt; w=7.0; l=0.15; m=1;sa=0.48;sb=0.48;prox_count=0	b	g	d	s									4
				phighvt; w=7.0; l=0.15; m=1;sa=0.35;sb=0.35;prox_count=0	b	g		d	s
				phighvt; w=7.0; l=0.15; m=1;sa=0.265;sb=0.265;prox_count=0	b	g			d	s
				phighvt; w=1.0; l=0.5; m=1;sa=2.5;sb=2.5;prox_count=0	b	g				d	s
				phighvt; w=1.0; l=0.5; m=1;sa=1.11;sb=1.11;prox_count=0	b	g					d	s
				phighvt; w=1.0; l=0.5; m=1;sa=0.68;sb=0.68;prox_count=0	b	g						d	s
				phighvt; w=1.0; l=0.5; m=1;sa=0.48;sb=0.48;prox_count=0	b	g							d	s
				phighvt; w=1.0; l=0.5; m=1;sa=0.35;sb=0.35;prox_count=0	b	g								d	s
				phighvt; w=1.0; l=0.5; m=1;sa=0.265;sb=0.265;prox_count=0	b	g									d	s
8421				phighvt; w=0.42; l=0.5; m=1;sa=0.48;sb=0.48;prox_count=0	b	g	d	s									4
				phighvt; w=0.42; l=0.5; m=1;sa=0.35;sb=0.35;prox_count=0	b	g		d	s
				phighvt; w=0.42; l=0.5; m=1;sa=0.265;sb=0.265;prox_count=0	b	g			d	s
				phighvt; w=0.42; l=0.15; m=1;sa=2.5;sb=2.5;prox_count=0	b	g				d	s
				phighvt; w=0.42; l=0.15; m=1;sa=1.11;sb=1.11;prox_count=0	b	g					d	s
				phighvt; w=0.42; l=0.15; m=1;sa=0.68;sb=0.68;prox_count=0	b	g						d	s
				phighvt; w=0.42; l=0.15; m=1;sa=0.48;sb=0.48;prox_count=0	b	g							d	s
				phighvt; w=0.42; l=0.15; m=1;sa=0.35;sb=0.35;prox_count=0	b	g								d	s
				phighvt; w=0.42; l=0.15; m=1;sa=0.265;sb=0.265;prox_count=0	b	g									d	s
8426				plowvt; w=7.0; l=0.35; m=1;sa=2.5;sb=2.5;prox_count=0	b	g	d	s									4
				plowvt; w=7.0; l=0.35; m=1;sa=1.11;sb=1.11;prox_count=0	b	g		d	s
				plowvt; w=7.0; l=0.35; m=1;sa=0.68;sb=0.68;prox_count=0	b	g			d	s
				plowvt; w=7.0; l=0.35; m=1;sa=0.48;sb=0.48;prox_count=0	b	g				d	s
				plowvt; w=7.0; l=0.35; m=1;sa=0.35;sb=0.35;prox_count=0	b	g					d	s
				plowvt; w=7.0; l=0.35; m=1;sa=0.265;sb=0.265;prox_count=0	b	g						d	s
				plowvt; w=0.42; l=0.5; m=1;sa=2.5;sb=2.5;prox_count=0	b	g							d	s
				plowvt; w=0.42; l=0.5; m=1;sa=1.11;sb=1.11;prox_count=0	b	g								d	s
				plowvt; w=0.42; l=0.5; m=1;sa=0.68;sb=0.68;prox_count=0	b	g									d	s
8429				plowvt; w=0.42; l=1.0; m=1;sa=0.48;sb=0.48;prox_count=0	b	g	d	s									4
				plowvt; w=0.42; l=1.0; m=1;sa=0.35;sb=0.35;prox_count=0	b	g		d	s
				plowvt; w=0.42; l=1.0; m=1;sa=0.265;sb=0.265;prox_count=0	b	g			d	s
				plowvt; w=0.42; l=0.35; m=1;sa=2.5;sb=2.5;prox_count=0	b	g				d	s
				plowvt; w=0.42; l=0.35; m=1;sa=1.11;sb=1.11;prox_count=0	b	g					d	s
				plowvt; w=0.42; l=0.35; m=1;sa=0.68;sb=0.68;prox_count=0	b	g						d	s
				plowvt; w=0.42; l=0.35; m=1;sa=0.48;sb=0.48;prox_count=0	b	g							d	s
				plowvt; w=0.42; l=0.35; m=1;sa=0.35;sb=0.35;prox_count=0	b	g								d	s
				plowvt; w=0.42; l=0.35; m=1;sa=0.265;sb=0.265;prox_count=0	b	g									d	s
8434				nshort; w=7.0; l=0.18; m=1;sa=2.5;sb=2.5;prox_count=0	b	g	s	d									4
				nshort; w=7.0; l=0.18; m=1;sa=1.11;sb=1.11;prox_count=0	b	g		s	d
				nshort; w=7.0; l=0.18; m=1;sa=0.68;sb=0.68;prox_count=0	b	g			s	d
				nshort; w=7.0; l=0.18; m=1;sa=0.48;sb=0.48;prox_count=0	b	g				s	d
				nshort; w=7.0; l=0.18; m=1;sa=0.35;sb=0.35;prox_count=0	b	g					s	d
				nshort; w=7.0; l=0.18; m=1;sa=0.265;sb=0.265;prox_count=0	b	g						s	d
				nshort; w=7.0; l=0.15; m=1;sa=2.5;sb=2.5;prox_count=0	b	g							s	d
				nshort; w=7.0; l=0.15; m=1;sa=1.11;sb=1.11;prox_count=0	b	g								s	d
				nshort; w=7.0; l=0.15; m=1;sa=0.68;sb=0.68;prox_count=0	b	g									s	d
8436				nshort; w=1.0; l=0.15; m=1;sa=2.5;sb=2.5;prox_count=0	b	g	s	d									4
				nshort; w=1.0; l=0.15; m=1;sa=1.11;sb=1.11;prox_count=0	b	g		s	d
				nshort; w=1.0; l=0.15; m=1;sa=0.68;sb=0.68;prox_count=0	b	g			s	d
				nshort; w=1.0; l=0.15; m=1;sa=0.48;sb=0.48;prox_count=0	b	g				s	d
				nshort; w=1.0; l=0.15; m=1;sa=0.35;sb=0.35;prox_count=0	b	g					s	d
				nshort; w=1.0; l=0.15; m=1;sa=0.265;sb=0.265;prox_count=0	b	g						s	d
				nshort; w=0.42; l=0.5; m=1;sa=2.5;sb=2.5;prox_count=0	b	g							s	d
				nshort; w=0.42; l=0.5; m=1;sa=1.11;sb=1.11;prox_count=0	b	g								s	d
				nshort; w=0.42; l=0.5; m=1;sa=0.68;sb=0.68;prox_count=0	b	g									s	d
8442				nlowvt; w=7.0; l=0.18; m=1;sa=2.5;sb=2.5;prox_count=0	b	g	s	d									4
				nlowvt; w=7.0; l=0.18; m=1;sa=1.11;sb=1.11;prox_count=0	b	g		s	d
				nlowvt; w=7.0; l=0.18; m=1;sa=0.68;sb=0.68;prox_count=0	b	g			s	d
				nlowvt; w=7.0; l=0.18; m=1;sa=0.48;sb=0.48;prox_count=0	b	g				s	d
				nlowvt; w=7.0; l=0.18; m=1;sa=0.35;sb=0.35;prox_count=0	b	g					s	d
				nlowvt; w=7.0; l=0.18; m=1;sa=0.265;sb=0.265;prox_count=0	b	g						s	d
				nlowvt; w=7.0; l=0.15; m=1;sa=2.5;sb=2.5;prox_count=0	b	g							s	d
				nlowvt; w=7.0; l=0.15; m=1;sa=1.11;sb=1.11;prox_count=0	b	g								s	d
				nlowvt; w=7.0; l=0.15; m=1;sa=0.68;sb=0.68;prox_count=0	b	g									s	d
8444				nlowvt; w=1.0; l=0.15; m=1;sa=2.5;sb=2.5;prox_count=0	b	g	s	d									4
				nlowvt; w=1.0; l=0.15; m=1;sa=1.11;sb=1.11;prox_count=0	b	g		s	d
				nlowvt; w=1.0; l=0.15; m=1;sa=0.68;sb=0.68;prox_count=0	b	g			s	d
				nlowvt; w=1.0; l=0.15; m=1;sa=0.48;sb=0.48;prox_count=0	b	g				s	d
				nlowvt; w=1.0; l=0.15; m=1;sa=0.35;sb=0.35;prox_count=0	b	g					s	d
				nlowvt; w=1.0; l=0.15; m=1;sa=0.265;sb=0.265;prox_count=0	b	g						s	d
				nlowvt; w=0.42; l=1.0; m=1;sa=2.5;sb=2.5;prox_count=0	b	g							s	d
				nlowvt; w=0.42; l=1.0; m=1;sa=1.11;sb=1.11;prox_count=0	b	g								s	d
				nlowvt; w=0.42; l=1.0; m=1;sa=0.68;sb=0.68;prox_count=0	b	g									s	d
8451				nlowvt; w=7.0; l=0.15; m=1;sa=1.11;sb=1.11;prox_count=1;prox_spc=0.42	b	g	s	d									4
				nlowvt; w=7.0; l=0.15; m=1;sa=1.11;sb=1.11;prox_count=1;prox_spc=0.62	b	g		s	d
				nlowvt; w=7.0; l=0.15; m=1;sa=2.5;sb=2.5;prox_count=1;prox_spc=0.28	b	g			s	d
				nlowvt; w=7.0; l=0.15; m=1;sa=2.5;sb=2.5;prox_count=1;prox_spc=0.32	b	g				s	d
				nlowvt; w=7.0; l=0.15; m=1;sa=2.5;sb=2.5;prox_count=1;prox_spc=0.42	b	g					s	d
				nlowvt; w=7.0; l=0.15; m=1;sa=2.5;sb=2.5;prox_count=1;prox_spc=0.62	b	g						s	d
				nlowvt; w=7.0; l=0.15; m=1;sa=2.5;sb=2.5;prox_count=1;prox_spc=1.0	b	g							s	d
				nlowvt; w=7.0; l=0.15; m=1;sa=2.5;sb=2.5;prox_count=1;prox_spc=1.5	b	g								s	d
				nlowvt; w=7.0; l=0.15; m=1;sa=2.5;sb=2.5;prox_count=1;prox_spc=2.0	b	g									s	d
8456				phv; w=5.0; l=0.5; m=1;sa=2.5;sb=2.5;prox_count=0	b	g	d	s									4
				phv; w=5.0; l=0.5; m=1;sa=1.11;sb=1.11;prox_count=0	b	g		d	s
				phv; w=5.0; l=0.5; m=1;sa=0.68;sb=0.68;prox_count=0	b	g			d	s
				phv; w=5.0; l=0.5; m=1;sa=0.48;sb=0.48;prox_count=0	b	g				d	s
				phv; w=5.0; l=0.5; m=1;sa=0.35;sb=0.35;prox_count=0	b	g					d	s
				phv; w=5.0; l=0.5; m=1;sa=0.265;sb=0.265;prox_count=0	b	g						d	s
				phv; w=1.0; l=0.5; m=1;sa=0.265;sb=2.5;prox_count=0	b	g							d	s
				phv; w=1.0; l=0.5; m=1;sa=0.265;sb=0.35;prox_count=0	b	g								d	s
				phv; w=1.0; l=0.5; m=1;sa=0.265;sb=0.48;prox_count=0	b	g									d	s
8459				phv; w=0.42; l=0.8; m=1;sa=0.48;sb=0.48;prox_count=0	b	g	d	s									4
				phv; w=0.42; l=0.8; m=1;sa=0.35;sb=0.35;prox_count=0	b	g		d	s
				phv; w=0.42; l=0.8; m=1;sa=0.265;sb=0.265;prox_count=0	b	g			d	s
				phv; w=0.42; l=0.5; m=1;sa=2.5;sb=2.5;prox_count=0	b	g				d	s
				phv; w=0.42; l=0.5; m=1;sa=1.11;sb=1.11;prox_count=0	b	g					d	s
				phv; w=0.42; l=0.5; m=1;sa=0.68;sb=0.68;prox_count=0	b	g						d	s
				phv; w=0.42; l=0.5; m=1;sa=0.48;sb=0.48;prox_count=0	b	g							d	s
				phv; w=0.42; l=0.5; m=1;sa=0.35;sb=0.35;prox_count=0	b	g								d	s
				phv; w=0.42; l=0.5; m=1;sa=0.265;sb=0.265;prox_count=0	b	g									d	s
8466				nhv; w=5.0; l=0.5; m=1;sa=2.5;sb=2.5;prox_count=0	b	g	s	d									4
				nhv; w=5.0; l=0.5; m=1;sa=1.11;sb=1.11;prox_count=0	b	g		s	d
				nhv; w=5.0; l=0.5; m=1;sa=0.68;sb=0.68;prox_count=0	b	g			s	d
				nhv; w=5.0; l=0.5; m=1;sa=0.48;sb=0.48;prox_count=0	b	g				s	d
				nhv; w=5.0; l=0.5; m=1;sa=0.35;sb=0.35;prox_count=0	b	g					s	d
				nhv; w=5.0; l=0.5; m=1;sa=0.265;sb=0.265;prox_count=0	b	g						s	d
				nhv; w=1.0; l=0.5; m=1;sa=0.265;sb=2.5;prox_count=0	b	g							s	d
				nhv; w=1.0; l=0.5; m=1;sa=0.265;sb=0.35;prox_count=0	b	g								s	d
				nhv; w=1.0; l=0.5; m=1;sa=0.265;sb=0.48;prox_count=0	b	g									s	d
8469				nhv; w=0.42; l=0.8; m=1;sa=0.48;sb=0.48;prox_count=0	b	g	s	d									4
				nhv; w=0.42; l=0.8; m=1;sa=0.35;sb=0.35;prox_count=0	b	g		s	d
				nhv; w=0.42; l=0.8; m=1;sa=0.265;sb=0.265;prox_count=0	b	g			s	d
				nhv; w=0.42; l=0.5; m=1;sa=2.5;sb=2.5;prox_count=0	b	g				s	d
				nhv; w=0.42; l=0.5; m=1;sa=1.11;sb=1.11;prox_count=0	b	g					s	d
				nhv; w=0.42; l=0.5; m=1;sa=0.68;sb=0.68;prox_count=0	b	g						s	d
				nhv; w=0.42; l=0.5; m=1;sa=0.48;sb=0.48;prox_count=0	b	g							s	d
				nhv; w=0.42; l=0.5; m=1;sa=0.35;sb=0.35;prox_count=0	b	g								s	d
				nhv; w=0.42; l=0.5; m=1;sa=0.265;sb=0.265;prox_count=0	b	g									s	d
8649				nlowvt w/l=0.30/0.15 Mismatch (FET B from 8x8 array)	Substr			GateB		SourceB	DrainB						4
				nlowvt w/l=0.30/0.15 Mismatch (FET A from 8x8 array)	Substr				GateA	SourceA		DrainA
				nlowvt w/l=0.30/0.15 singe FET from 8x8 array	Substr	Gate							Source	Drain
				nlowvt w/l=0.30/0.15 (standard modeling layout)	Substr	Gate									Source	Drain
8701				nshort; w=0.65; l=0.25; m=1; contact-gate=0.050um	b	g	s	d									4
				nshort; w=0.42; l=0.5; m=1; contact-gate=0.050um	b	g			s	d
				nshort; w=0.65; l=0.5; m=1; contact-gate=0.050um	b	g					s	d
				nshort; w=0.36; l=0.15; m=1; contact-gate=0.050um	b	g							s	d
				nshort; w=0.39; l=0.15; m=1; contact-gate=0.050um	b	g									s	d

## Layout
Lithographic / Calibration / Region / Alignment Marks / Left / Right / Row 1 / Row 2 / Row 3 / Row 4 / Pins / 01 / 02 / 03 / 04 / 05 / 06 / 07 / 08 / 09 / 10 / 11 / 12 / Pins / 01 / 02 / 03 / 04 / 05 / 06 / 07 / 08 / 09 / 10 / 11 / 12 / 01 / 02 / 03 / 04 / 05 / 06 / 07 / 08 / 09 / 10 / 11 / 12 / Pins / 01 / 02 / 03 / 04 / 05 / 06 / 07 / 08 / 09 / 10 / 11 / 12 / Pins / SKY130 MPW Manufacturing E-Test Tile